## 9282018_JJwlm_24A_7_30C
Filename | 9282018_JJwlm_24A_7
Instrument name | 4010-0082
Operator | sdh
rundate | 2018-09-28
proceduresegments | Frequency Sweep#Frequency Sweep#Frequency Sweep#Frequency Sweep#Frequency Sweep
[File Parameters]
Name | 9282018_JJwlm_24A_7
Instrument type | AresG2
Instrument serial number | 4010-0082
Instrument name | 4010-0082
Instrument location | Loc-NIST
Company name | NIST
Trios version | 4.3.1.39215
File name | C:\ProgramData\TA Instruments\TRIOS\Data\9282018_JJwlm_24A_7.tri
Run date | 2018-09-28 11:33
Time at start of test | 21.7963
[Firmware Versions]
Code Image Loader | V2018.2.13
Main Embedded Kernel | V2018.3.1
Power Board | V2017.1.11
Linear Encoder Board | V2017.1.11
Stepper / Rear Panel Board | V2017.1.11
Lower (Motor) PRTBoard | V2012.6.25
Upper (Transducer) PRT Board | V2012.6.25
Phase Fire Board | V2018.3.2
Environmental (Peltier/EHP) Board | V2017.1.11
FCO PRT Board | V2011.9.7
[Calibration Date Information]
Motor commutation angle calibration | 2018-01-19 11:30
Phase angle correction calibration | 2018-01-19 14:09
Encoder mapping calibration | 2018-01-19 12:24
Encoder impairments calibration | 2018-01-19 12:09
Motor residual torque calibration | 2018-01-19 11:51
Transducer static normal calibration | 2018-09-24 15:03
Transducer static torque calibration | 2018-09-24 15:00
Filter lag correction calibration | 2018-01-19 13:29
Transducer compliance scaling calibration | 2018-01-19 12:56
Motor torque/motor force constant calibration | 2018-01-19 13:40
Programmable gain amplifier calibration | 2018-01-19 13:10
[Calibration Parameters]
SPFrtScaleLow | 52.4031
SPFrtScaleMid | 209.6126
Transducer full scale | 2096.126
SPNrmScale | 2098.042
SPXducerMass | 0
SPXducerNormDamping | 0
SPXducerNormSpringConst | 0
[step]
Frequency - 1
Angular frequency | Step time | Temperature | Oscillation strain | Oscillation stress | Tan(delta) | Storage modulus | Loss modulus | Complex viscosity
rad/s | s | Â°C | % | Pa |  | Pa | Pa | Pa.s
250.594 | 38.011 | 29.95 | 0.79615 | 1.3715 | 0.16788 | 169.89 | 28.5208 | 0.68744
199.054 | 43.8922 | 29.958 | 0.80688 | 1.3648 | 0.19154 | 166.123 | 31.8198 | 0.84974
158.114 | 56.5122 | 29.969 | 0.80233 | 1.3261 | 0.18761 | 162.451 | 30.4777 | 1.0454
125.594 | 64.3567 | 29.978 | 0.81141 | 1.3027 | 0.20089 | 157.405 | 31.6205 | 1.2783
99.7631 | 75.602 | 29.983 | 0.80235 | 1.2629 | 0.20368 | 154.239 | 31.4153 | 1.5778
80 | 82.2625 | 29.994 | 0.80651 | 1.2322 | 0.21298 | 149.427 | 31.8254 | 1.9097
100 | 5.002 | 29.996 | 1.4981 | 2.3326 | 0.21109 | 152.347 | 32.1591 | 1.5571
79.4328 | 11.3853 | 30.005 | 1.5064 | 2.286 | 0.21551 | 148.352 | 31.9717 | 1.9105
63.0957 | 24.2642 | 30.003 | 1.5152 | 2.2424 | 0.22926 | 144.252 | 33.071 | 2.3455
50.1187 | 30.186 | 30.006 | 1.5213 | 2.2015 | 0.24707 | 140.493 | 34.7118 | 2.8875
39.8107 | 36.6293 | 30.008 | 1.5252 | 2.1558 | 0.26963 | 136.47 | 36.797 | 3.5504
31.6228 | 44.8932 | 30.006 | 1.5278 | 2.1009 | 0.29811 | 131.778 | 39.2841 | 4.3484
25.1189 | 50.3182 | 30.011 | 1.5295 | 2.04 | 0.33428 | 126.498 | 42.2853 | 5.3099
19.9526 | 66.2638 | 30.007 | 1.5043 | 1.9274 | 0.38062 | 119.743 | 45.5768 | 6.4214
15.8489 | 73.7428 | 30.013 | 1.5004 | 1.8473 | 0.43917 | 112.729 | 49.5067 | 7.7684
12.5893 | 79.0445 | 30.012 | 1.5007 | 1.7643 | 0.5123 | 104.634 | 53.6035 | 9.3385
10 | 85.2503 | 30.006 | 1.5018 | 1.6671 | 0.60518 | 94.9717 | 57.4748 | 11.1009
8 | 92.2797 | 30.016 | 1.5021 | 1.5588 | 0.71705 | 84.3377 | 60.4745 | 12.9723
10 | 5.6905 | 30.011 | 2.49 | 2.765 | 0.60548 | 94.9899 | 57.5147 | 11.1045
7.9433 | 12.7628 | 30.015 | 2.4891 | 2.5902 | 0.72175 | 84.3806 | 60.9019 | 13.1008
6.3096 | 21.6377 | 30.014 | 2.4891 | 2.3793 | 0.86844 | 72.1719 | 62.6768 | 15.1498
5.0119 | 25.295 | 30.007 | 2.49 | 2.1432 | 1.0531 | 59.2691 | 62.4158 | 17.1738
3.9811 | 28.4107 | 30.014 | 2.489 | 1.8864 | 1.2869 | 46.5031 | 59.8448 | 19.0373
3.1623 | 32.3332 | 30.01 | 2.4899 | 1.625 | 1.5808 | 34.8908 | 55.1566 | 20.6388
2.5119 | 37.2903 | 30.012 | 2.4903 | 1.3738 | 1.955 | 25.1209 | 49.1118 | 21.961
1.9953 | 43.5565 | 30.012 | 2.489 | 1.1366 | 2.4356 | 17.3446 | 42.245 | 22.8877
1.5849 | 51.4407 | 30.014 | 2.4896 | 0.92861 | 3.027 | 11.7002 | 35.4163 | 23.534
1.2589 | 61.3783 | 30.013 | 2.4902 | 0.75276 | 3.7707 | 7.7489 | 29.2187 | 24.0116
1 | 73.9115 | 30.013 | 2.4909 | 0.60519 | 4.7428 | 5.0126 | 23.7738 | 24.2965
0.8 | 89.5808 | 30.012 | 2.4906 | 0.48744 | 5.9065 | 3.267 | 19.2968 | 24.4643
1 | 12.574 | 30.014 | 9.9635 | 2.4771 | 4.7269 | 5.1458 | 24.3237 | 24.8621
0.79433 | 36.262 | 30.018 | 9.9598 | 1.9725 | 5.8548 | 3.3344 | 19.5218 | 24.9324
250.594 | 36.9333 | 30.014 | 0.79612 | 1.3148 | 0.17376 | 162.717 | 28.2733 | 0.65906
199.054 | 42.812 | 30.013 | 0.80683 | 1.3052 | 0.19677 | 158.73 | 31.2327 | 0.81272
158.114 | 58.3698 | 30.012 | 0.80234 | 1.2552 | 0.20041 | 153.397 | 30.7427 | 0.98946
125.594 | 66.2558 | 30.016 | 0.81142 | 1.2413 | 0.20713 | 149.797 | 31.0281 | 1.218
99.7631 | 77.6288 | 30.019 | 0.80235 | 1.1898 | 0.20909 | 145.151 | 30.3494 | 1.4864
80 | 84.8347 | 30.017 | 0.80651 | 1.1691 | 0.22598 | 141.398 | 31.9536 | 1.812
500 | 7.7322 | 29.898 | 0.79294 | 1.3731 | 0.26225 | 167.495 | 43.9252 | 0.34632
397.164 | 19.3588 | 29.92 | 0.79601 | 1.3033 | 0.20653 | 160.343 | 33.1154 | 0.41224
315.479 | 29.7258 | 29.94 | 0.79035 | 1.5371 | 0.10227 | 193.478 | 19.7876 | 0.61648
500 | 7.7335 | 30.016 | 0.79303 | 1.294 | 0.26194 | 157.842 | 41.3457 | 0.32633
397.164 | 19.3597 | 30.014 | 0.79601 | 1.2581 | 0.20885 | 154.716 | 32.3123 | 0.39796
315.479 | 25.9627 | 30.017 | 0.79034 | 1.4756 | 0.10562 | 185.673 | 19.6115 | 0.59182