## 9282018_JJwlm_24A_8_35C
Filename | 9282018_JJwlm_24A_8
Instrument name | 4010-0082
Operator | sdh
rundate | 2018-09-28
proceduresegments | Frequency Sweep#Frequency Sweep#Frequency Sweep#Frequency Sweep#Frequency Sweep
[File Parameters]
Name | 9282018_JJwlm_24A_8
Instrument type | AresG2
Instrument serial number | 4010-0082
Instrument name | 4010-0082
Instrument location | Loc-NIST
Company name | NIST
Trios version | 4.3.1.39215
File name | C:\ProgramData\TA Instruments\TRIOS\Data\9282018_JJwlm_24A_8.tri
Run date | 2018-09-28 11:45
Time at start of test | 21.798
[Firmware Versions]
Code Image Loader | V2018.2.13
Main Embedded Kernel | V2018.3.1
Power Board | V2017.1.11
Linear Encoder Board | V2017.1.11
Stepper / Rear Panel Board | V2017.1.11
Lower (Motor) PRTBoard | V2012.6.25
Upper (Transducer) PRT Board | V2012.6.25
Phase Fire Board | V2018.3.2
Environmental (Peltier/EHP) Board | V2017.1.11
FCO PRT Board | V2011.9.7
[Calibration Date Information]
Motor commutation angle calibration | 2018-01-19 11:30
Phase angle correction calibration | 2018-01-19 14:09
Encoder mapping calibration | 2018-01-19 12:24
Encoder impairments calibration | 2018-01-19 12:09
Motor residual torque calibration | 2018-01-19 11:51
Transducer static normal calibration | 2018-09-24 15:03
Transducer static torque calibration | 2018-09-24 15:00
Filter lag correction calibration | 2018-01-19 13:29
Transducer compliance scaling calibration | 2018-01-19 12:56
Motor torque/motor force constant calibration | 2018-01-19 13:40
Programmable gain amplifier calibration | 2018-01-19 13:10
[Calibration Parameters]
SPFrtScaleLow | 52.4031
SPFrtScaleMid | 209.6126
Transducer full scale | 2096.126
SPNrmScale | 2098.042
SPXducerMass | 0
SPXducerNormDamping | 0
SPXducerNormSpringConst | 0
[step]
Frequency - 1
Angular frequency | Step time | Temperature | Oscillation strain | Oscillation stress | Tan(delta) | Storage modulus | Loss modulus | Complex viscosity
rad/s | s | Â°C | % | Pa |  | Pa | Pa | Pa.s
500 | 7.7318 | 35.068 | 0.79298 | 1.2612 | 0.30794 | 152.003 | 46.8083 | 0.31809
397.164 | 19.358 | 35.067 | 0.796 | 1.166 | 0.23303 | 142.66 | 33.244 | 0.36882
315.479 | 28.4105 | 35.071 | 0.79034 | 1.3804 | 0.13149 | 173.173 | 22.7705 | 0.55365
250.594 | 39.7068 | 35.07 | 0.79612 | 1.2164 | 0.2157 | 149.353 | 32.2159 | 0.6097
199.054 | 48.2427 | 35.068 | 0.80682 | 1.2112 | 0.2308 | 146.273 | 33.7596 | 0.75416
158.114 | 62.0858 | 35.068 | 0.80235 | 1.1804 | 0.2293 | 143.391 | 32.8798 | 0.93042
125.594 | 69.9313 | 35.067 | 0.81142 | 1.1538 | 0.25707 | 137.722 | 35.404 | 1.1322
99.7631 | 81.3673 | 35.068 | 0.80236 | 1.1066 | 0.26685 | 133.257 | 35.5602 | 1.3825
80 | 89.5962 | 35.067 | 0.80652 | 1.0798 | 0.28988 | 128.588 | 37.2746 | 1.6735
100 | 5 | 35.063 | 1.4981 | 2.0738 | 0.27371 | 133.514 | 36.544 | 1.3842
79.4328 | 11.3828 | 35.062 | 1.5064 | 2.0233 | 0.29168 | 128.947 | 37.6116 | 1.691
63.0957 | 19.2808 | 35.059 | 1.5152 | 1.974 | 0.31881 | 124.122 | 39.5715 | 2.0648
50.1187 | 25.1922 | 35.062 | 1.5213 | 1.9195 | 0.35542 | 118.889 | 42.2557 | 2.5175
39.8107 | 31.6348 | 35.056 | 1.5252 | 1.8568 | 0.40054 | 113.007 | 45.2639 | 3.0579
31.6228 | 46.4552 | 35.062 | 1.5278 | 1.7744 | 0.45935 | 105.538 | 48.4794 | 3.6727
25.1189 | 51.8872 | 35.061 | 1.5294 | 1.6905 | 0.53375 | 97.5091 | 52.045 | 4.4002
19.9526 | 64.3643 | 35.06 | 1.5044 | 1.5629 | 0.62562 | 88.0714 | 55.0988 | 5.2067
15.8489 | 71.8393 | 35.057 | 1.5004 | 1.4527 | 0.74176 | 77.7646 | 57.6829 | 6.1091
12.5893 | 77.1505 | 35.057 | 1.5007 | 1.3359 | 0.88741 | 66.5834 | 59.0865 | 7.0711
10 | 83.3667 | 35.055 | 1.5018 | 1.2021 | 1.0697 | 54.6644 | 58.4733 | 8.0046
8 | 90.3953 | 35.056 | 1.502 | 1.0628 | 1.2944 | 43.2582 | 55.9916 | 8.8444
10 | 9.4602 | 35.05 | 2.49 | 1.9886 | 1.0716 | 54.4888 | 58.3905 | 7.9865
7.9433 | 20.4863 | 35.047 | 2.4891 | 1.7417 | 1.3039 | 42.5846 | 55.5243 | 8.8092
6.3096 | 29.3663 | 35.047 | 2.4891 | 1.4973 | 1.5963 | 31.9354 | 50.9773 | 9.5338
5.0119 | 33.0302 | 35.041 | 2.49 | 1.2661 | 1.9628 | 23.0829 | 45.3079 | 10.1457
3.9811 | 36.154 | 35.044 | 2.489 | 1.0509 | 2.447 | 15.9716 | 39.0821 | 10.6051
3.1623 | 40.0868 | 35.039 | 2.4898 | 0.86113 | 3.0552 | 10.7588 | 32.8699 | 10.937
2.5119 | 45.0465 | 35.038 | 2.4903 | 0.6975 | 3.7404 | 7.2341 | 27.0585 | 11.1505
1.9953 | 51.3138 | 35.039 | 2.4889 | 0.56271 | 4.7194 | 4.6864 | 22.1172 | 11.331
1.5849 | 59.198 | 35.037 | 2.4896 | 0.45411 | 6.1795 | 2.9138 | 18.0059 | 11.5087
1.2589 | 69.137 | 35.037 | 2.4901 | 0.35846 | 7.5478 | 1.8907 | 14.2705 | 11.4345
1 | 81.6712 | 35.034 | 2.4909 | 0.28578 | 9.9939 | 1.1423 | 11.4162 | 11.4732
1 | 12.574 | 35.028 | 9.9634 | 1.1636 | 8.7668 | 1.3235 | 11.603 | 11.6782
0.79433 | 36.2682 | 35.027 | 9.9599 | 0.9172 | 10.9929 | 0.83428 | 9.1711 | 11.5934
200 | 4.9665 | 35.028 | 0.79343 | 1.1564 | 0.24549 | 141.542 | 34.7475 | 0.72872
158.866 | 11.3135 | 35.026 | 0.80351 | 1.1337 | 0.2544 | 136.732 | 34.7852 | 0.88809
126.191 | 20.5648 | 35.019 | 0.815 | 1.1155 | 0.27359 | 132.024 | 36.1208 | 1.0847
100.237 | 31.8183 | 35.026 | 0.80235 | 1.0645 | 0.2838 | 127.629 | 36.2215 | 1.3236
80 | 39.7237 | 35.025 | 0.80668 | 1.037 | 0.31223 | 122.709 | 38.3134 | 1.6069
500 | 7.7322 | 29.898 | 0.79294 | 1.3731 | 0.26225 | 167.495 | 43.9252 | 0.34632
397.164 | 19.3588 | 29.92 | 0.79601 | 1.3033 | 0.20653 | 160.343 | 33.1154 | 0.41224
315.479 | 29.7258 | 29.94 | 0.79035 | 1.5371 | 0.10227 | 193.478 | 19.7876 | 0.61648
500 | 7.7335 | 30.016 | 0.79303 | 1.294 | 0.26194 | 157.842 | 41.3457 | 0.32633
397.164 | 19.3597 | 30.014 | 0.79601 | 1.2581 | 0.20885 | 154.716 | 32.3123 | 0.39796
315.479 | 25.9627 | 30.017 | 0.79034 | 1.4756 | 0.10562 | 185.673 | 19.6115 | 0.59182