## 020-24A-Tscan_12_13mean-b_M (2)
MicroRheology Analysis v9.2.8
2018-09-01 21:31
Correlation Mode: | Cross
Geometry: | Transmission
Multi-Tau Duration (s): | 120
Echo Duration (s): | 60
Wavelength (nm): | 685
Temperature (°C): | 25
Cuvette Thickness (mm): | 10
Absorption Length (mm): | Inf
Solvent: | Water
Solvent Refractive Index: | 1.329
Particle Radius (nm): | 465
Mean Count Rate (kHz): | 164.3
l* (microns): | 938.03
tau
0.5288
Lag Time (s) | Mean Square Displacement (micron^2) | Fit Lag Time (s) | Mean Square Displacement Fit (micron^2) | Frequency(rad/s) | G1 (Pa) | G2 (Pa) | G* (Pa) | Complex Viscosity (Pa s) | Loss Tangent (-) | Time (s) | Creep Compliance (1/Pa) | G1=G2*freq*tau
6.0125e-06 | 1.8408e-06 | 6.0125e-06 | 1.8596e-06 | 0.10209 | 0.23329 | 4.3214 | 4.3922 | 43.0235 | -5.5036 | 6.0125e-06 | 0.000653 | 0.23329 | 0
6.4125e-06 | 1.9748e-06 | 6.5502e-06 | 1.9752e-06 | 0.11122 | 0.28126 | 4.7824 | 4.8503 | 43.6114 | -5.9126 | 6.4125e-06 | 0.000701 | 0.28126 | 0
7.2125e-06 | 2.1194e-06 | 7.136e-06 | 2.0944e-06 | 0.12116 | 0.33902 | 5.2914 | 5.3545 | 44.1933 | -6.4548 | 7.2125e-06 | 0.000752 | 0.33902 | 0
8.0125e-06 | 2.2744e-06 | 7.7741e-06 | 2.217e-06 | 0.132 | 0.40846 | 5.8518 | 5.9082 | 44.7599 | -7.1844 | 8.0125e-06 | 0.000807 | 0.40846 | 0
8.8125e-06 | 2.4989e-06 | 8.4693e-06 | 2.3432e-06 | 0.1438 | 0.49178 | 6.4671 | 6.5151 | 45.3064 | -8.1936 | 8.8125e-06 | 0.000887 | 0.49178 | 0
9.6125e-06 | 2.6113e-06 | 9.2268e-06 | 2.4728e-06 | 0.15666 | 0.59157 | 7.141 | 7.1792 | 45.8265 | -9.6533 | 9.6125e-06 | 0.000927 | 0.59157 | 0
1.0413e-05 | 2.7191e-06 | 1.0052e-05 | 2.6057e-06 | 0.17067 | 0.71088 | 7.8768 | 7.9045 | 46.315 | -11.9169 | 1.0413e-05 | 0.000965 | 0.71088 | 0
1.1212e-05 | 2.8147e-06 | 1.0951e-05 | 2.742e-06 | 0.18593 | 0.85317 | 8.6774 | 8.6947 | 46.7626 | -15.8472 | 1.1212e-05 | 0.000999 | 0.85317 | 0
1.2013e-05 | 2.9383e-06 | 1.193e-05 | 2.8817e-06 | 0.20256 | 1.0225 | 9.5457 | 9.5539 | 47.1659 | -24.2513 | 1.2013e-05 | 0.001043 | 1.0225 | 0
1.2812e-05 | 3.0293e-06 | 1.2997e-05 | 3.0246e-06 | 0.22067 | 1.2234 | 10.4842 | 10.486 | 47.5184 | -54.4144 | 1.2812e-05 | 0.001075 | 1.2234 | 0
1.4412e-05 | 3.1423e-06 | 1.4159e-05 | 3.1708e-06 | 0.24041 | 1.4613 | 11.4947 | 11.4948 | 47.8144 | 184.8231 | 1.4412e-05 | 0.001115 | 1.4613 | 0
1.6012e-05 | 3.2335e-06 | 1.5425e-05 | 3.3202e-06 | 0.2619 | 1.742 | 12.5784 | 12.5841 | 48.0488 | 33.2469 | 1.6012e-05 | 0.001148 | 1.742 | 0
1.7613e-05 | 3.3726e-06 | 1.6805e-05 | 3.4727e-06 | 0.28532 | 2.0725 | 13.7364 | 13.7576 | 48.2176 | 17.9908 | 1.7613e-05 | 0.001197 | 2.0725 | 0
1.9212e-05 | 3.5462e-06 | 1.8307e-05 | 3.6285e-06 | 0.31084 | 2.4604 | 14.9681 | 15.0182 | 48.3147 | 12.211 | 1.9212e-05 | 0.001258 | 2.4604 | 0
2.0813e-05 | 3.7153e-06 | 1.9945e-05 | 3.7873e-06 | 0.33864 | 2.914 | 16.2729 | 16.3692 | 48.3384 | 9.1763 | 2.0813e-05 | 0.001319 | 2.914 | 0
2.2412e-05 | 3.8871e-06 | 2.1728e-05 | 3.9492e-06 | 0.36892 | 3.443 | 17.6489 | 17.8133 | 48.2851 | 7.309 | 2.2412e-05 | 0.001379 | 3.443 | 0
2.4013e-05 | 4.0414e-06 | 2.3671e-05 | 4.1141e-06 | 0.40191 | 4.0579 | 19.0933 | 19.3528 | 48.152 | 6.0457 | 2.4013e-05 | 0.001434 | 4.0579 | 0
2.5612e-05 | 4.2539e-06 | 2.5788e-05 | 4.282e-06 | 0.43785 | 4.7702 | 20.6025 | 20.9895 | 47.9374 | 5.1351 | 2.5612e-05 | 0.00151 | 4.7702 | 0
2.8812e-05 | 4.4748e-06 | 2.8094e-05 | 4.4529e-06 | 0.47701 | 5.5925 | 22.1712 | 22.7245 | 47.6397 | 4.4482 | 2.8812e-05 | 0.001588 | 5.5925 | 0
3.2012e-05 | 4.6901e-06 | 3.0606e-05 | 4.6267e-06 | 0.51966 | 6.5386 | 23.7943 | 24.5594 | 47.2607 | 3.9118 | 3.2012e-05 | 0.001664 | 6.5386 | 0
3.5213e-05 | 4.8841e-06 | 3.3343e-05 | 4.8034e-06 | 0.56614 | 7.6233 | 25.4641 | 26.4937 | 46.7975 | 3.4815 | 3.5213e-05 | 0.001733 | 7.6233 | 0
3.8412e-05 | 5.0188e-06 | 3.6325e-05 | 4.9829e-06 | 0.61676 | 8.8625 | 27.1737 | 28.5278 | 46.2545 | 3.1288 | 3.8412e-05 | 0.001781 | 8.8625 | 0
4.1613e-05 | 5.17e-06 | 3.9573e-05 | 5.1653e-06 | 0.67192 | 10.2732 | 28.9134 | 30.66 | 45.6307 | 2.8344 | 4.1613e-05 | 0.001835 | 10.2732 | 0
4.4812e-05 | 5.367e-06 | 4.3112e-05 | 5.3503e-06 | 0.732 | 11.8734 | 30.6742 | 32.8893 | 44.9306 | 2.585 | 4.4812e-05 | 0.001905 | 11.8734 | 0
4.8013e-05 | 5.5859e-06 | 4.6967e-05 | 5.538e-06 | 0.79747 | 13.684 | 32.445 | 35.2127 | 44.1557 | 2.371 | 4.8013e-05 | 0.001982 | 13.6821 | -0.0019283
5.1212e-05 | 5.7995e-06 | 5.1167e-05 | 5.7284e-06 | 0.86877 | 15.6572 | 34.2158 | 37.628 | 43.3118 | 2.1853 | 5.1212e-05 | 0.002058 | 15.7189 | 0.061766
5.7612e-05 | 6.046e-06 | 5.5743e-05 | 5.9213e-06 | 0.94647 | 17.7864 | 35.9744 | 40.1312 | 42.4011 | 2.0226 | 5.7612e-05 | 0.002146 | 18.0049 | 0.21854
6.4013e-05 | 6.3141e-06 | 6.0728e-05 | 6.1167e-06 | 1.0311 | 20.0707 | 37.7089 | 42.7176 | 41.4289 | 1.8788 | 6.4013e-05 | 0.002241 | 20.5608 | 0.49011
7.0412e-05 | 6.5452e-06 | 6.6158e-05 | 6.3144e-06 | 1.1233 | 22.5089 | 39.4083 | 45.3835 | 40.4019 | 1.7508 | 7.0412e-05 | 0.002323 | 23.4086 | 0.89963
7.6813e-05 | 6.7876e-06 | 7.2076e-05 | 6.5146e-06 | 1.2238 | 25.0975 | 41.0597 | 48.1225 | 39.3233 | 1.636 | 7.6813e-05 | 0.002409 | 26.5708 | 1.4734
8.3212e-05 | 7.0187e-06 | 7.852e-05 | 6.7169e-06 | 1.3332 | 27.8312 | 42.6515 | 50.9287 | 38.2002 | 1.5325 | 8.3212e-05 | 0.002491 | 30.0693 | 2.238
8.9613e-05 | 7.1656e-06 | 8.5542e-05 | 6.9214e-06 | 1.4524 | 30.7043 | 44.1726 | 53.7956 | 37.0385 | 1.4386 | 8.9613e-05 | 0.002543 | 33.9265 | 3.2222
9.6012e-05 | 7.3488e-06 | 9.3192e-05 | 7.128e-06 | 1.5823 | 33.709 | 45.612 | 56.7164 | 35.8441 | 1.3531 | 9.6012e-05 | 0.002608 | 38.1647 | 4.4558
0.000102 | 7.5851e-06 | 0.000102 | 7.3365e-06 | 1.7238 | 36.8369 | 46.9599 | 59.684 | 34.6235 | 1.2748 | 0.000102 | 0.002692 | 42.8062 | 5.9693
0.000115 | 7.8098e-06 | 0.000111 | 7.5469e-06 | 1.878 | 40.0774 | 48.2064 | 62.6901 | 33.382 | 1.2028 | 0.000115 | 0.002772 | 47.8721 | 7.7948
0.000128 | 8.077e-06 | 0.00012 | 7.759e-06 | 2.0459 | 43.4203 | 49.344 | 65.7279 | 32.1271 | 1.1364 | 0.000128 | 0.002866 | 53.3832
0.000141 | 8.3511e-06 | 0.000131 | 7.9727e-06 | 2.2288 | 46.8537 | 50.3652 | 68.7889 | 30.8633 | 1.0749 | 0.000141 | 0.002964 | 59.3606
0.000154 | 8.5635e-06 | 0.000143 | 8.1878e-06 | 2.4281 | 50.3651 | 51.2641 | 71.8656 | 29.597 | 1.0178 | 0.000154 | 0.003039 | 65.8231
0.000166 | 8.7662e-06 | 0.000156 | 8.4043e-06 | 2.6453 | 53.9415 | 52.0361 | 74.9496 | 28.3333 | 0.96468 | 0.000166 | 0.003111 | 72.7894
0.000179 | 8.9354e-06 | 0.00017 | 8.6221e-06 | 2.8818 | 57.5691 | 52.6775 | 78.0328 | 27.0774 | 0.91503 | 0.000179 | 0.003171 | 80.2763
0.000192 | 9.1118e-06 | 0.000185 | 8.8408e-06 | 3.1395 | 61.2354 | 53.1871 | 81.1088 | 25.8347 | 0.86857 | 0.000192 | 0.003234 | 88.3004
0.000205 | 9.3046e-06 | 0.000201 | 9.0605e-06 | 3.4203 | 64.9257 | 53.5632 | 84.1687 | 24.6083 | 0.82499 | 0.000205 | 0.003302 | 96.8783
0.00023 | 9.5527e-06 | 0.000219 | 9.281e-06 | 3.7262 | 68.6272 | 53.8072 | 87.2061 | 23.4036 | 0.78405 | 0.00023 | 0.00339 | 106.022
0.000256 | 9.8052e-06 | 0.000239 | 9.502e-06 | 4.0594 | 72.3269 | 53.9208 | 90.2143 | 22.2236 | 0.74552 | 0.000256 | 0.00348 | 115.7467
0.000282 | 1.0042e-05 | 0.00026 | 9.7235e-06 | 4.4224 | 76.0122 | 53.9071 | 93.1871 | 21.0716 | 0.70919 | 0.000282 | 0.003564 | 126.0653
0.000307 | 1.0233e-05 | 0.000284 | 9.9453e-06 | 4.8179 | 79.6711 | 53.7704 | 96.1183 | 19.9503 | 0.6749 | 0.000307 | 0.003632 | 136.9904
0.000333 | 1.0418e-05 | 0.000309 | 1.0167e-05 | 5.2487 | 83.2931 | 53.5161 | 99.0036 | 18.8626 | 0.6425 | 0.000333 | 0.003697 | 148.534
0.000358 | 1.0562e-05 | 0.000337 | 1.0389e-05 | 5.7181 | 86.8667 | 53.15 | 101.8369 | 17.8096 | 0.61186 | 0.000358 | 0.003748 | 160.7112
0.000384 | 1.0742e-05 | 0.000367 | 1.061e-05 | 6.2294 | 90.3842 | 52.6798 | 104.6158 | 16.794 | 0.58284 | 0.000384 | 0.003812 | 173.532
0.00041 | 1.094e-05 | 0.0004 | 1.0832e-05 | 6.7865 | 93.8356 | 52.1123 | 107.335 | 15.8159 | 0.55536 | 0.00041 | 0.003883 | 187.0168
0.000461 | 1.1155e-05 | 0.000435 | 1.1052e-05 | 7.3934 | 97.2143 | 51.4567 | 109.9928 | 14.8772 | 0.52931 | 0.000461 | 0.003959 | 201.1762
0.000512 | 1.1392e-05 | 0.000474 | 1.1272e-05 | 8.0546 | 100.5137 | 50.7211 | 112.5861 | 13.9779 | 0.50462 | 0.000512 | 0.004043 | 216.0339
0.000563 | 1.1632e-05 | 0.000517 | 1.1491e-05 | 8.7748 | 103.7293 | 49.9149 | 115.1141 | 13.1188 | 0.4812 | 0.000563 | 0.004128 | 231.6103
0.000614 | 1.1819e-05 | 0.000563 | 1.1709e-05 | 9.5596 | 106.8558 | 49.0471 | 117.5746 | 12.2992 | 0.459 | 0.000614 | 0.004194 | 247.9375
0.000666 | 1.1996e-05 | 0.000613 | 1.1926e-05 | 10.4143 | 109.8913 | 48.1274 | 119.9681 | 11.5196 | 0.43795 | 0.000666 | 0.004257 | 265.0412
0.000717 | 1.2149e-05 | 0.000668 | 1.2141e-05 | 11.3456 | 112.8331 | 47.1648 | 122.294 | 10.7789 | 0.41801 | 0.000717 | 0.004311 | 282.9687
0.000768 | 1.2305e-05 | 0.000728 | 1.2355e-05 | 12.3602 | 115.6802 | 46.1688 | 124.5531 | 10.0769 | 0.39911 | 0.000768 | 0.004367 | 301.7631
0.000819 | 1.2489e-05 | 0.000793 | 1.2568e-05 | 13.4656 | 118.4322 | 45.1485 | 126.7461 | 9.4126 | 0.38122 | 0.000819 | 0.004432 | 321.4839
0.000922 | 1.2709e-05 | 0.000864 | 1.2778e-05 | 14.6696 | 121.0901 | 44.1128 | 128.875 | 8.7852 | 0.3643 | 0.000922 | 0.00451 | 342.1959
0.001024 | 1.2945e-05 | 0.000941 | 1.2987e-05 | 15.9815 | 123.6554 | 43.0703 | 130.9416 | 8.1933 | 0.34831 | 0.001024 | 0.004594 | 363.9864
0.001126 | 1.3177e-05 | 0.001025 | 1.3194e-05 | 17.4106 | 126.1301 | 42.029 | 132.9483 | 7.636 | 0.33322 | 0.001126 | 0.004676 | 386.9506
0.001229 | 1.3382e-05 | 0.001117 | 1.3398e-05 | 18.9677 | 128.5169 | 40.997 | 134.8975 | 7.112 | 0.319 | 0.001229 | 0.004749 | 411.2052
0.001331 | 1.3565e-05 | 0.001217 | 1.3601e-05 | 20.664 | 130.8192 | 39.9817 | 136.7925 | 6.6199 | 0.30563 | 0.001331 | 0.004814 | 436.8842
0.001434 | 1.3716e-05 | 0.001326 | 1.3801e-05 | 22.5118 | 133.0407 | 38.99 | 138.6364 | 6.1584 | 0.29307 | 0.001434 | 0.004867 | 464.1474
0.001536 | 1.3869e-05 | 0.001444 | 1.3999e-05 | 24.5248 | 135.1864 | 38.0285 | 140.4333 | 5.7262 | 0.2813 | 0.001536 | 0.004922 | 493.1815
0.001638 | 1.4052e-05 | 0.001574 | 1.4195e-05 | 26.7182 | 137.26 | 37.1031 | 142.1863 | 5.3217 | 0.27031 | 0.001638 | 0.004987 | 524.2143
0.001843 | 1.4269e-05 | 0.001714 | 1.4389e-05 | 29.1072 | 139.2673 | 36.2196 | 143.9001 | 4.9438 | 0.26007 | 0.001843 | 0.005064 | 557.4877
0.002048 | 1.4522e-05 | 0.001868 | 1.458e-05 | 31.7101 | 141.2131 | 35.3829 | 145.5785 | 4.5909 | 0.25056 | 0.002048 | 0.005154 | 593.3122
0.002253 | 1.4778e-05 | 0.002035 | 1.4769e-05 | 34.5459 | 143.1029 | 34.5978 | 147.2258 | 4.2617 | 0.24177 | 0.002253 | 0.005245 | 632.029
0.002458 | 1.4992e-05 | 0.002217 | 1.4956e-05 | 37.6353 | 144.9418 | 33.8686 | 148.8463 | 3.955 | 0.23367 | 0.002458 | 0.00532 | 674.0377
0.002662 | 1.5187e-05 | 0.002415 | 1.514e-05 | 41.0004 | 146.7361 | 33.1992 | 150.4449 | 3.6694 | 0.22625 | 0.002662 | 0.005389 | 719.7923
0.002867 | 1.5342e-05 | 0.002631 | 1.5323e-05 | 44.6671 | 148.491 | 32.5929 | 152.0259 | 3.4035 | 0.21949 | 0.002867 | 0.005444 | 769.8434
0.003072 | 1.5498e-05 | 0.002866 | 1.5504e-05 | 48.6616 | 150.2122 | 32.053 | 153.5939 | 3.1564 | 0.21338 | 0.003072 | 0.0055 | 824.7959
0.003277 | 1.568e-05 | 0.003122 | 1.5683e-05 | 53.0135 | 151.905 | 31.5821 | 155.1533 | 2.9267 | 0.20791 | 0.003277 | 0.005565 | 885.3593
0.003686 | 1.59e-05 | 0.003401 | 1.586e-05 | 57.7541 | 153.575 | 31.1829 | 156.7089 | 2.7134 | 0.20305 | 0.003686 | 0.005643 | 952.3382
0.004096 | 1.6137e-05 | 0.003706 | 1.6035e-05 | 62.9183 | 155.228 | 30.8575 | 158.2654 | 2.5154 | 0.19879 | 0.004096 | 0.005727 | 1026.6677
0.004506 | 1.6376e-05 | 0.004037 | 1.621e-05 | 68.5449 | 156.8693 | 30.6079 | 159.8274 | 2.3317 | 0.19512 | 0.004506 | 0.005812 | 1109.4297
0.004915 | 1.6573e-05 | 0.004398 | 1.6383e-05 | 74.6749 | 158.5035 | 30.4357 | 161.3992 | 2.1614 | 0.19202 | 0.004915 | 0.005881 | 1201.8485
0.005325 | 1.6745e-05 | 0.004791 | 1.6555e-05 | 81.3518 | 160.1366 | 30.3427 | 162.9859 | 2.0035 | 0.18948 | 0.005325 | 0.005943 | 1305.3065
0.005734 | 1.6875e-05 | 0.00522 | 1.6727e-05 | 88.6274 | 161.7731 | 30.33 | 164.5917 | 1.8571 | 0.18749 | 0.005734 | 0.005989 | 1421.4508
0.006144 | 1.7003e-05 | 0.005687 | 1.6899e-05 | 96.553 | 163.4178 | 30.399 | 166.2212 | 1.7216 | 0.18602 | 0.006144 | 0.006034 | 1552.0919
0.006554 | 1.7153e-05 | 0.006195 | 1.7071e-05 | 105.1878 | 165.0754 | 30.5509 | 167.8787 | 1.596 | 0.18507 | 0.006554 | 0.006087 | 1699.3403
0.007373 | 1.7338e-05 | 0.006749 | 1.7243e-05 | 114.5933 | 166.7506 | 30.7866 | 169.5688 | 1.4797 | 0.18463 | 0.007373 | 0.006153 | 1865.5719
0.008192 | 1.756e-05 | 0.007353 | 1.7416e-05 | 124.8403 | 168.4479 | 31.1071 | 171.2961 | 1.3721 | 0.18467 | 0.008192 | 0.006232 | 2053.5541
0.009011 | 1.7804e-05 | 0.00801 | 1.759e-05 | 136.0046 | 170.1715 | 31.5134 | 173.0648 | 1.2725 | 0.18519 | 0.009011 | 0.006319 | 2266.4183
0.00983 | 1.8022e-05 | 0.008727 | 1.7766e-05 | 148.1662 | 171.9257 | 32.0063 | 174.8796 | 1.1803 | 0.18616 | 0.00983 | 0.006396 | 2507.7049
0.01065 | 1.8248e-05 | 0.009507 | 1.7944e-05 | 161.4164 | 173.7145 | 32.5868 | 176.7445 | 1.095 | 0.18759 | 0.01065 | 0.006476 | 2781.5105
0.011469 | 1.8436e-05 | 0.010357 | 1.8125e-05 | 175.8507 | 175.5419 | 33.2557 | 178.6642 | 1.016 | 0.18945 | 0.011469 | 0.006543 | 3092.4425
0.012288 | 1.8628e-05 | 0.011283 | 1.8309e-05 | 191.5769 | 177.4118 | 34.014 | 180.643 | 0.94293 | 0.19172 | 0.012288 | 0.006611 | 3445.8151
0.013107 | 1.8845e-05 | 0.012292 | 1.8497e-05 | 208.7086 | 179.3279 | 34.8625 | 182.6852 | 0.87531 | 0.19441 | 0.013107 | 0.006688 | 3847.608
0.014746 | 1.9085e-05 | 0.013391 | 1.8689e-05 | 227.3715 | 181.2944 | 35.8026 | 184.7958 | 0.81275 | 0.19748 | 0.014746 | 0.006773 | 4304.6902
0.016384 | 1.9338e-05 | 0.014589 | 1.8887e-05 | 247.7078 | 183.3142 | 36.835 | 186.9784 | 0.75483 | 0.20094 | 0.016384 | 0.006863 | 4824.9398
0.018022 | 1.9623e-05 | 0.015894 | 1.909e-05 | 269.857 | 185.3917 | 37.9611 | 189.2382 | 0.70125 | 0.20476 | 0.018022 | 0.006964 | 5417.061
0.019661 | 1.9885e-05 | 0.017315 | 1.93e-05 | 293.99 | 187.53 | 39.1821 | 191.5796 | 0.65165 | 0.20894 | 0.019661 | 0.007057 | 6091.3262
0.021299 | 2.0177e-05 | 0.018863 | 1.9516e-05 | 320.2801 | 189.7326 | 40.4994 | 194.0069 | 0.60574 | 0.21346 | 0.021299 | 0.00716 | 6859.1399
0.022938 | 2.0423e-05 | 0.02055 | 1.9741e-05 | 348.9175 | 192.0039 | 41.9147 | 196.5257 | 0.56324 | 0.2183 | 0.022938 | 0.007248 | 7733.574
0.024576 | 2.0638e-05 | 0.022388 | 1.9975e-05 | 380.1227 | 194.3466 | 43.4295 | 199.14 | 0.52388 | 0.22346 | 0.024576 | 0.007324 | 8729.7211
0.026214 | 2.0845e-05 | 0.02439 | 2.0219e-05 | 414.1144 | 196.7646 | 45.0457 | 201.855 | 0.48744 | 0.22893 | 0.026214 | 0.007397 | 9864.2691
0.029491 | 2.11e-05 | 0.026571 | 2.0474e-05 | 451.144 | 199.2618 | 46.7653 | 204.676 | 0.45368 | 0.23469 | 0.029491 | 0.007488 | 11156.5632
0.032768 | 2.1412e-05 | 0.028947 | 2.074e-05 | 491.4877 | 201.842 | 48.5907 | 207.6084 | 0.42241 | 0.24074 | 0.032768 | 0.007599 | 12628.6667
0.036045 | 2.1787e-05 | 0.031536 | 2.102e-05 | 535.4443 | 204.5084 | 50.5241 | 210.657 | 0.39343 | 0.24705 | 0.036045 | 0.007732 | 14305.5409
0.039322 | 2.2146e-05 | 0.034356 | 2.1314e-05 | 583.3269 | 207.2652 | 52.5681 | 213.8276 | 0.36657 | 0.25363 | 0.039322 | 0.007859 | 16215.3244
0.042598 | 2.25e-05 | 0.037428 | 2.1623e-05 | 635.4945 | 210.1156 | 54.7253 | 217.1254 | 0.34166 | 0.26045 | 0.042598 | 0.007985 | 18390.4202
0.045875 | 2.2714e-05 | 0.040775 | 2.1948e-05 | 692.3168 | 213.0647 | 56.9992 | 220.5572 | 0.31858 | 0.26752 | 0.045875 | 0.008061 | 20867.2437
0.049152 | 2.2938e-05 | 0.044421 | 2.2292e-05 | 754.2296 | 216.116 | 59.393 | 224.1287 | 0.29716 | 0.27482 | 0.049152 | 0.00814 | 23688.1149
0.052429 | 2.3235e-05 | 0.048393 | 2.2656e-05 | 821.6763 | 219.2737 | 61.9103 | 227.8461 | 0.27729 | 0.28234 | 0.052429 | 0.008246 | 26900.169
0.058982 | 2.3637e-05 | 0.052721 | 2.304e-05 | 895.1502 | 222.5424 | 64.5551 | 231.7164 | 0.25886 | 0.29008 | 0.058982 | 0.008389 | 30557.5166
0.065536 | 2.4196e-05 | 0.057436 | 2.3448e-05 | 975.2001 | 225.9265 | 67.3318 | 235.7464 | 0.24174 | 0.29802 | 0.065536 | 0.008587 | 34722.0282
0.07209 | 2.4837e-05 | 0.062573 | 2.3881e-05 | 1062.4054 | 229.431 | 70.245 | 239.9436 | 0.22585 | 0.30617 | 0.07209 | 0.008814 | 39463.6319
0.078643 | 2.5387e-05 | 0.068168 | 2.434e-05 | 1157.4186 | 233.06 | 73.2996 | 244.3149 | 0.21109 | 0.31451 | 0.078643 | 0.009009 | 44862.4841
0.085197 | 2.5998e-05 | 0.074263 | 2.4828e-05 | 1260.9171 | 236.8191 | 76.5011 | 248.8689 | 0.19737 | 0.32304 | 0.085197 | 0.009226 | 51008.8718
0.09175 | 2.6376e-05 | 0.080905 | 2.5347e-05 | 1373.6781 | 240.7134 | 79.8556 | 253.6136 | 0.18462 | 0.33175 | 0.09175 | 0.009361 | 58007.1916
0.098304 | 2.6714e-05 | 0.08814 | 2.5901e-05 | 1496.5268 | 244.7477 | 83.369 | 258.5572 | 0.17277 | 0.34063 | 0.098304 | 0.00948 | 65975.1909
0.10486 | 2.7171e-05 | 0.096022 | 2.649e-05 | 1630.3439 | 248.929 | 87.0489 | 263.7103 | 0.16175 | 0.34969 | 0.10486 | 0.009643 | 75047.1128
0.11797 | 2.7794e-05 | 0.10461 | 2.7119e-05 | 1776.1563 | 253.2612 | 90.9021 | 269.0807 | 0.1515 | 0.35893 | 0.11797 | 0.009864 | 85378.0632
0.13107 | 2.862e-05 | 0.11396 | 2.7791e-05 | 1934.9773 | 257.7517 | 94.9368 | 274.6797 | 0.14195 | 0.36833 | 0.13107 | 0.010157 | 97140.875
0.14418 | 2.9654e-05 | 0.12415 | 2.8508e-05 | 2108.0126 | 262.4065 | 99.1622 | 280.518 | 0.13307 | 0.37789 | 0.14418 | 0.010524 | 110537.7934
0.15729 | 2.9648e-05 | 0.13526 | 2.9275e-05 | 2296.5305 | 267.2318 | 103.5873 | 286.6063 | 0.1248 | 0.38763 | 0.15729 | 0.010521 | 125796.9801
0.17039 | 3.1082e-05 | 0.14735 | 3.0095e-05 | 2501.8958 | 272.2344 | 108.2224 | 292.9568 | 0.11709 | 0.39753 | 0.17039 | 0.01103 | 143178.4611
0.1835 | 3.5215e-05 | 0.16053 | 3.0974e-05 | 2725.6204 | 277.4213 | 113.0784 | 299.5819 | 0.10991 | 0.4076 | 0.1835 | 0.012497 | 162980.8487
0.39981 | 4.2791e-05 | 0.17488 | 3.1915e-05 | 2969.341 | 282.8003 | 118.1679 | 306.4957 | 0.10322 | 0.41785 | 0.39981 | 0.015186 | 185545.7194
0.59972 | 5.3155e-05 | 0.19052 | 3.2925e-05 | 3234.8738 | 288.3786 | 123.5038 | 313.7123 | 0.096978 | 0.42827 | 0.59972 | 0.018864 | 211265.6774
0.79963 | 6.516e-05 | 0.20756 | 3.4008e-05 | 3524.1615 | 294.1644 | 129.1003 | 321.2469 | 0.091156 | 0.43887 | 0.79963 | 0.023124 | 240588.3289
0.99954 | 7.6326e-05 | 0.22612 | 3.5171e-05 | 3839.3414 | 300.1645 | 134.9722 | 329.1143 | 0.085722 | 0.44966 | 0.99954 | 0.027087 | 274026.4082
1.1994 | 8.7605e-05 | 0.24634 | 3.6421e-05 | 4182.6695 | 306.3879 | 141.1361 | 337.332 | 0.08065 | 0.46065 | 1.1994 | 0.031089 | 312164.1338
1.3994 | 9.8977e-05 | 0.26837 | 3.7766e-05 | 4556.6916 | 312.8432 | 147.6103 | 345.9186 | 0.075914 | 0.47184 | 1.3994 | 0.035125 | 355678.5249
1.5993 | 0.000111 | 0.29237 | 3.9214e-05 | 4964.1607 | 319.5402 | 154.4151 | 354.8943 | 0.071491 | 0.48324 | 1.5993 | 0.039361 | 405347.0879
1.7992 | 0.000124 | 0.31852 | 4.0773e-05 | 5408.1277 | 326.4851 | 161.5701 | 364.2765 | 0.067357 | 0.49488 | 1.7992 | 0.043979 | 462061.1347
1.9991 | 0.000135 | 0.347 | 4.2454e-05 | 5891.6791 | 333.6909 | 169.1005 | 374.0917 | 0.063495 | 0.50676 | 1.9991 | 0.048025 | 526836.0916
2.199 | 0.000148 | 0.37803 | 4.4269e-05 | 6418.5933 | 341.1644 | 177.0307 | 384.3605 | 0.059882 | 0.5189 | 2.199 | 0.052589 | 600868.9969
2.3989 | 0.000161 | 0.41184 | 4.6228e-05 | 6992.5891 | 348.9154 | 185.3875 | 395.1081 | 0.056504 | 0.53133 | 2.3989 | 0.057287 | 685503.7253
2.5988 | 0.000174 | 0.44867 | 4.8346e-05 | 7617.8723 | 356.9545 | 194.2016 | 406.3629 | 0.053343 | 0.54405 | 2.5988 | 0.061633 | 782308.4692
2.7987 | 0.000186 | 0.48879 | 5.0637e-05 | 8299.103 | 365.2916 | 203.5061 | 418.1539 | 0.050385 | 0.55711 | 2.7987 | 0.066128 | 893100.0524
2.9986 | 0.0002 | 0.53249 | 5.3117e-05 | 9041.2916 | 373.9343 | 213.3351 | 430.5099 | 0.047616 | 0.57051 | 2.9986 | 0.070993 | 1019962.508
3.1985 | 0.000213 | 0.58011 | 5.5806e-05 | 9849.7285 | 382.8952 | 223.729 | 443.4675 | 0.045023 | 0.58431 | 3.1985 | 0.075413 | 1165300.5454
3.3984 | 0.000228 | 0.63199 | 5.8723e-05 | 10730.5522 | 392.1829 | 234.7304 | 457.0621 | 0.042594 | 0.59852 | 3.3984 | 0.080786 | 1331934.7035
3.5983 | 0.000239 | 0.6885 | 6.189e-05 | 11690.1924 | 401.8062 | 246.3855 | 471.3322 | 0.040319 | 0.6132 | 3.5983 | 0.08498 | 1523099.3762
3.7982 | 0.000254 | 0.75007 | 6.5332e-05 | 12735.6609 | 411.7713 | 258.7423 | 486.3159 | 0.038185 | 0.62836 | 3.7982 | 0.090183 | 1742530.3436
3.9981 | 0.000266 | 0.81715 | 6.9077e-05 | 13874.3382 | 422.093 | 271.8616 | 502.0669 | 0.036187 | 0.64408 | 3.9981 | 0.094376 | 1994580.2692
4.1981 | 0.000279 | 0.89023 | 7.3155e-05 | 15115.2453 | 432.7721 | 285.8001 | 518.6264 | 0.034311 | 0.66039 | 4.1981 | 0.099096 | 2284383.6814
4.398 | 0.000293 | 0.96983 | 7.7599e-05 | 16466.875 | 443.8176 | 300.6251 | 536.0499 | 0.032553 | 0.67736 | 4.398 | 0.1038 | 2617748.0346
4.5979 | 0.000304 | 1.0566 | 8.2448e-05 | 17939.3503 | 455.2369 | 316.4123 | 554.3982 | 0.030904 | 0.69505 | 4.5979 | 0.10806 | 3001591.235
4.7978 | 0.000317 | 1.1511 | 8.7744e-05 | 19543.7978 | 467.0287 | 333.2383 | 573.7277 | 0.029356 | 0.71353 | 4.7978 | 0.11263 | 3443937.4969
4.9977 | 0.000332 | 1.254 | 9.3532e-05 | 21291.4908 | 479.1943 | 351.1889 | 594.1051 | 0.027903 | 0.73287 | 4.9977 | 0.11794 | 3954015.2572
5.1976 | 0.000341 | 1.3661 | 9.9866e-05 | 23195.1625 | 491.7377 | 370.3658 | 615.6109 | 0.02654 | 0.75318 | 5.1976 | 0.12111 | 4542759.4176
5.3975 | 0.000356 | 1.4883 | 0.000107 | 25269.4972 | 504.651 | 390.8729 | 638.3215 | 0.025261 | 0.77454 | 5.3975 | 0.1264 | 5223043.3257
5.5974 | 0.000371 | 1.6214 | 0.000114 | 27529.4128 | 517.922 | 412.8207 | 662.3173 | 0.024059 | 0.79707 | 5.5974 | 0.13156 | 6009659.9252
5.7973 | 0.000382 | 1.7664 | 0.000123 | 29990.8775 | 531.5442 | 436.3419 | 687.7016 | 0.02293 | 0.8209 | 5.7973 | 0.13572 | 6920022.9418
5.9972 | 0.000397 | 1.9243 | 0.000132 | 32672.8724 | 545.4952 | 461.5745 | 714.574 | 0.021871 | 0.84616 | 5.9972 | 0.1408 | 7974813.6244
6.1971 | 0.000409 | 2.0964 | 0.000142 | 35594.7601 | 559.7478 | 488.6685 | 743.0441 | 0.020875 | 0.87302 | 6.1971 | 0.14502 | 9197967.9573
6.397 | 0.000423 | 2.2839 | 0.000153 | 38777.7057 | 574.2701 | 517.7933 | 773.2373 | 0.01994 | 0.90165 | 6.397 | 0.15012 | 10617688.1729
6.5969 | 0.000437 | 2.4881 | 0.000165 | 42245.3736 | 589.0171 | 549.1324 | 805.2872 | 0.019062 | 0.93229 | 6.5969 | 0.15518 | 12267263.0482
6.7969 | 0.000453 | 2.7106 | 0.000179 | 46023.1712 | 603.9327 | 582.8869 | 839.3401 | 0.018237 | 0.96515 | 6.7969 | 0.16089 | 14185748.9601
6.9968 | 0.000462 | 2.953 | 0.000194 | 50138.7873 | 618.9477 | 619.2783 | 875.558 | 0.017463 | 1.0005 | 6.9968 | 0.16404 | 16419168.1631
7.1967 | 0.000474 | 3.2171 | 0.00021 | 54622.5749 | 633.9749 | 658.5485 | 914.1173 | 0.016735 | 1.0388 | 7.1967 | 0.16837 | 19021790.9009
7.3966 | 0.000487 | 3.5048 | 0.000228 | 59507.4186 | 648.9074 | 700.9612 | 955.2107 | 0.016052 | 1.0802 | 7.3966 | 0.17295 | 22057514.1473
7.5965 | 0.000503 | 3.8182 | 0.000248 | 64829.0065 | 663.6161 | 746.8069 | 999.053 | 0.015411 | 1.1254 | 7.5965 | 0.17836 | 25601719.9636
7.7964 | 0.000517 | 4.1596 | 0.00027 | 70626.4538 | 677.946 | 796.4062 | 1045.8841 | 0.014809 | 1.1747 | 7.7964 | 0.1833
7.9963 | 0.000532 | 4.5316 | 0.000295 | 76942.646 | 691.704 | 850.0991 | 1095.9576 | 0.014244 | 1.229 | 7.9963 | 0.18884
8.1962 | 0.000546 | 4.9368 | 0.000322 | 83822.4573 | 704.6753 | 908.28 | 1149.5825 | 0.013714 | 1.2889 | 8.1962 | 0.19365
8.3961 | 0.000565 | 5.3783 | 0.000352 | 91317.8192 | 716.6014 | 971.3931 | 1207.1131 | 0.013219 | 1.3556 | 8.3961 | 0.20043
8.596 | 0.00058 | 5.8593 | 0.000385 | 99485.5473 | 727.161 | 1039.8913 | 1268.9117 | 0.012755 | 1.4301 | 8.596 | 0.20572
8.7959 | 0.000596 | 6.3832 | 0.000422 | 108380.3325 | 736.0363 | 1114.3815 | 1335.5132 | 0.012322 | 1.514 | 8.7959 | 0.21168
8.9958 | 0.000606 | 6.954 | 0.000462 | 118074.0564 | 742.8221 | 1195.5219 | 1407.5003 | 0.01192 | 1.6094 | 8.9958 | 0.21508
9.1957 | 0.000629 | 7.5759 | 0.000507 | 128632.6745 | 747.1261 | 1284.198 | 1485.7193 | 0.01155 | 1.7188 | 9.1957 | 0.22318
9.3956 | 0.000637 | 8.2535 | 0.000557 | 140134.9613 | 748.5459 | 1381.6315 | 1571.3773 | 0.011213 | 1.8458 | 9.3956 | 0.22618
9.5956 | 0.000649 | 8.9915 | 0.000613 | 152667.1631 | 746.7064 | 1489.5695 | 1666.2496 | 0.010914 | 1.9949 | 9.5956 | 0.23026

## 020-24A-Tscan_12_13mean-b_MR
MicroRheology Analysis v9.2.8
2018-09-01 21:31
Correlation Mode: | Cross
Geometry: | Transmission
Multi-Tau Duration (s): | 120
Echo Duration (s): | 60
Wavelength (nm): | 685
Temperature (°C): | 25
Cuvette Thickness (mm): | 10
Absorption Length (mm): | Inf
Solvent: | Water
Solvent Refractive Index: | 1.329
Particle Radius (nm): | 465
Mean Count Rate (kHz): | 164.3
l* (microns): | 938.03
Lag Time (s) | Mean Square Displacement (micron^2) | Fit Lag Time (s) | Mean Square Displacement Fit (micron^2) | Frequency(rad/s) | G1 (Pa) | G2 (Pa) | G* (Pa) | Complex Viscosity (Pa s) | Loss Tangent (-) | Time (s) | Creep Compliance (1/Pa)
6.0125e-06 | 1.8408e-06 | 6.0125e-06 | 1.8596e-06 | 0.10209 | -0.7852 | 4.3214 | 4.3922 | 43.0235 | -5.5036 | 6.0125e-06 | 0.000653
6.4125e-06 | 1.9748e-06 | 6.5502e-06 | 1.9752e-06 | 0.11122 | -0.80885 | 4.7824 | 4.8503 | 43.6114 | -5.9126 | 6.4125e-06 | 0.000701
7.2125e-06 | 2.1194e-06 | 7.136e-06 | 2.0944e-06 | 0.12116 | -0.81976 | 5.2914 | 5.3545 | 44.1933 | -6.4548 | 7.2125e-06 | 0.000752
8.0125e-06 | 2.2744e-06 | 7.7741e-06 | 2.217e-06 | 0.132 | -0.81452 | 5.8518 | 5.9082 | 44.7599 | -7.1844 | 8.0125e-06 | 0.000807
8.8125e-06 | 2.4989e-06 | 8.4693e-06 | 2.3432e-06 | 0.1438 | -0.7893 | 6.4671 | 6.5151 | 45.3064 | -8.1936 | 8.8125e-06 | 0.000887
9.6125e-06 | 2.6113e-06 | 9.2268e-06 | 2.4728e-06 | 0.15666 | -0.73974 | 7.141 | 7.1792 | 45.8265 | -9.6533 | 9.6125e-06 | 0.000927
1.0413e-05 | 2.7191e-06 | 1.0052e-05 | 2.6057e-06 | 0.17067 | -0.66098 | 7.8768 | 7.9045 | 46.315 | -11.9169 | 1.0413e-05 | 0.000965
1.1212e-05 | 2.8147e-06 | 1.0951e-05 | 2.742e-06 | 0.18593 | -0.54757 | 8.6774 | 8.6947 | 46.7626 | -15.8472 | 1.1212e-05 | 0.000999
1.2013e-05 | 2.9383e-06 | 1.193e-05 | 2.8817e-06 | 0.20256 | -0.39362 | 9.5457 | 9.5539 | 47.1659 | -24.2513 | 1.2013e-05 | 0.001043
1.2812e-05 | 3.0293e-06 | 1.2997e-05 | 3.0246e-06 | 0.22067 | -0.19267 | 10.4842 | 10.486 | 47.5184 | -54.4144 | 1.2812e-05 | 0.001075
1.4412e-05 | 3.1423e-06 | 1.4159e-05 | 3.1708e-06 | 0.24041 | 0.062193 | 11.4947 | 11.4948 | 47.8144 | 184.8231 | 1.4412e-05 | 0.001115
1.6012e-05 | 3.2335e-06 | 1.5425e-05 | 3.3202e-06 | 0.2619 | 0.37833 | 12.5784 | 12.5841 | 48.0488 | 33.2469 | 1.6012e-05 | 0.001148
1.7613e-05 | 3.3726e-06 | 1.6805e-05 | 3.4727e-06 | 0.28532 | 0.76353 | 13.7364 | 13.7576 | 48.2176 | 17.9908 | 1.7613e-05 | 0.001197
1.9212e-05 | 3.5462e-06 | 1.8307e-05 | 3.6285e-06 | 0.31084 | 1.2258 | 14.9681 | 15.0182 | 48.3147 | 12.211 | 1.9212e-05 | 0.001258
2.0813e-05 | 3.7153e-06 | 1.9945e-05 | 3.7873e-06 | 0.33864 | 1.7734 | 16.2729 | 16.3692 | 48.3384 | 9.1763 | 2.0813e-05 | 0.001319
2.2412e-05 | 3.8871e-06 | 2.1728e-05 | 3.9492e-06 | 0.36892 | 2.4147 | 17.6489 | 17.8133 | 48.2851 | 7.309 | 2.2412e-05 | 0.001379
2.4013e-05 | 4.0414e-06 | 2.3671e-05 | 4.1141e-06 | 0.40191 | 3.1582 | 19.0933 | 19.3528 | 48.152 | 6.0457 | 2.4013e-05 | 0.001434
2.5612e-05 | 4.2539e-06 | 2.5788e-05 | 4.282e-06 | 0.43785 | 4.0121 | 20.6025 | 20.9895 | 47.9374 | 5.1351 | 2.5612e-05 | 0.00151
2.8812e-05 | 4.4748e-06 | 2.8094e-05 | 4.4529e-06 | 0.47701 | 4.9843 | 22.1712 | 22.7245 | 47.6397 | 4.4482 | 2.8812e-05 | 0.001588
3.2012e-05 | 4.6901e-06 | 3.0606e-05 | 4.6267e-06 | 0.51966 | 6.0827 | 23.7943 | 24.5594 | 47.2607 | 3.9118 | 3.2012e-05 | 0.001664
3.5213e-05 | 4.8841e-06 | 3.3343e-05 | 4.8034e-06 | 0.56614 | 7.3141 | 25.4641 | 26.4937 | 46.7975 | 3.4815 | 3.5213e-05 | 0.001733
3.8412e-05 | 5.0188e-06 | 3.6325e-05 | 4.9829e-06 | 0.61676 | 8.685 | 27.1737 | 28.5278 | 46.2545 | 3.1288 | 3.8412e-05 | 0.001781
4.1613e-05 | 5.17e-06 | 3.9573e-05 | 5.1653e-06 | 0.67192 | 10.2008 | 28.9134 | 30.66 | 45.6307 | 2.8344 | 4.1613e-05 | 0.001835
4.4812e-05 | 5.367e-06 | 4.3112e-05 | 5.3503e-06 | 0.732 | 11.866 | 30.6742 | 32.8893 | 44.9306 | 2.585 | 4.4812e-05 | 0.001905
4.8013e-05 | 5.5859e-06 | 4.6967e-05 | 5.538e-06 | 0.79747 | 13.684 | 32.445 | 35.2127 | 44.1557 | 2.371 | 4.8013e-05 | 0.001982
5.1212e-05 | 5.7995e-06 | 5.1167e-05 | 5.7284e-06 | 0.86877 | 15.6572 | 34.2158 | 37.628 | 43.3118 | 2.1853 | 5.1212e-05 | 0.002058
5.7612e-05 | 6.046e-06 | 5.5743e-05 | 5.9213e-06 | 0.94647 | 17.7864 | 35.9744 | 40.1312 | 42.4011 | 2.0226 | 5.7612e-05 | 0.002146
6.4013e-05 | 6.3141e-06 | 6.0728e-05 | 6.1167e-06 | 1.0311 | 20.0707 | 37.7089 | 42.7176 | 41.4289 | 1.8788 | 6.4013e-05 | 0.002241
7.0412e-05 | 6.5452e-06 | 6.6158e-05 | 6.3144e-06 | 1.1233 | 22.5089 | 39.4083 | 45.3835 | 40.4019 | 1.7508 | 7.0412e-05 | 0.002323
7.6813e-05 | 6.7876e-06 | 7.2076e-05 | 6.5146e-06 | 1.2238 | 25.0975 | 41.0597 | 48.1225 | 39.3233 | 1.636 | 7.6813e-05 | 0.002409
8.3212e-05 | 7.0187e-06 | 7.852e-05 | 6.7169e-06 | 1.3332 | 27.8312 | 42.6515 | 50.9287 | 38.2002 | 1.5325 | 8.3212e-05 | 0.002491
8.9613e-05 | 7.1656e-06 | 8.5542e-05 | 6.9214e-06 | 1.4524 | 30.7043 | 44.1726 | 53.7956 | 37.0385 | 1.4386 | 8.9613e-05 | 0.002543
9.6012e-05 | 7.3488e-06 | 9.3192e-05 | 7.128e-06 | 1.5823 | 33.709 | 45.612 | 56.7164 | 35.8441 | 1.3531 | 9.6012e-05 | 0.002608
0.000102 | 7.5851e-06 | 0.000102 | 7.3365e-06 | 1.7238 | 36.8369 | 46.9599 | 59.684 | 34.6235 | 1.2748 | 0.000102 | 0.002692
0.000115 | 7.8098e-06 | 0.000111 | 7.5469e-06 | 1.878 | 40.0774 | 48.2064 | 62.6901 | 33.382 | 1.2028 | 0.000115 | 0.002772
0.000128 | 8.077e-06 | 0.00012 | 7.759e-06 | 2.0459 | 43.4203 | 49.344 | 65.7279 | 32.1271 | 1.1364 | 0.000128 | 0.002866
0.000141 | 8.3511e-06 | 0.000131 | 7.9727e-06 | 2.2288 | 46.8537 | 50.3652 | 68.7889 | 30.8633 | 1.0749 | 0.000141 | 0.002964
0.000154 | 8.5635e-06 | 0.000143 | 8.1878e-06 | 2.4281 | 50.3651 | 51.2641 | 71.8656 | 29.597 | 1.0178 | 0.000154 | 0.003039
0.000166 | 8.7662e-06 | 0.000156 | 8.4043e-06 | 2.6453 | 53.9415 | 52.0361 | 74.9496 | 28.3333 | 0.96468 | 0.000166 | 0.003111
0.000179 | 8.9354e-06 | 0.00017 | 8.6221e-06 | 2.8818 | 57.5691 | 52.6775 | 78.0328 | 27.0774 | 0.91503 | 0.000179 | 0.003171
0.000192 | 9.1118e-06 | 0.000185 | 8.8408e-06 | 3.1395 | 61.2354 | 53.1871 | 81.1088 | 25.8347 | 0.86857 | 0.000192 | 0.003234
0.000205 | 9.3046e-06 | 0.000201 | 9.0605e-06 | 3.4203 | 64.9257 | 53.5632 | 84.1687 | 24.6083 | 0.82499 | 0.000205 | 0.003302
0.00023 | 9.5527e-06 | 0.000219 | 9.281e-06 | 3.7262 | 68.6272 | 53.8072 | 87.2061 | 23.4036 | 0.78405 | 0.00023 | 0.00339
0.000256 | 9.8052e-06 | 0.000239 | 9.502e-06 | 4.0594 | 72.3269 | 53.9208 | 90.2143 | 22.2236 | 0.74552 | 0.000256 | 0.00348
0.000282 | 1.0042e-05 | 0.00026 | 9.7235e-06 | 4.4224 | 76.0122 | 53.9071 | 93.1871 | 21.0716 | 0.70919 | 0.000282 | 0.003564
0.000307 | 1.0233e-05 | 0.000284 | 9.9453e-06 | 4.8179 | 79.6711 | 53.7704 | 96.1183 | 19.9503 | 0.6749 | 0.000307 | 0.003632
0.000333 | 1.0418e-05 | 0.000309 | 1.0167e-05 | 5.2487 | 83.2931 | 53.5161 | 99.0036 | 18.8626 | 0.6425 | 0.000333 | 0.003697
0.000358 | 1.0562e-05 | 0.000337 | 1.0389e-05 | 5.7181 | 86.8667 | 53.15 | 101.8369 | 17.8096 | 0.61186 | 0.000358 | 0.003748
0.000384 | 1.0742e-05 | 0.000367 | 1.061e-05 | 6.2294 | 90.3842 | 52.6798 | 104.6158 | 16.794 | 0.58284 | 0.000384 | 0.003812
0.00041 | 1.094e-05 | 0.0004 | 1.0832e-05 | 6.7865 | 93.8356 | 52.1123 | 107.335 | 15.8159 | 0.55536 | 0.00041 | 0.003883
0.000461 | 1.1155e-05 | 0.000435 | 1.1052e-05 | 7.3934 | 97.2143 | 51.4567 | 109.9928 | 14.8772 | 0.52931 | 0.000461 | 0.003959
0.000512 | 1.1392e-05 | 0.000474 | 1.1272e-05 | 8.0546 | 100.5137 | 50.7211 | 112.5861 | 13.9779 | 0.50462 | 0.000512 | 0.004043
0.000563 | 1.1632e-05 | 0.000517 | 1.1491e-05 | 8.7748 | 103.7293 | 49.9149 | 115.1141 | 13.1188 | 0.4812 | 0.000563 | 0.004128
0.000614 | 1.1819e-05 | 0.000563 | 1.1709e-05 | 9.5596 | 106.8558 | 49.0471 | 117.5746 | 12.2992 | 0.459 | 0.000614 | 0.004194
0.000666 | 1.1996e-05 | 0.000613 | 1.1926e-05 | 10.4143 | 109.8913 | 48.1274 | 119.9681 | 11.5196 | 0.43795 | 0.000666 | 0.004257
0.000717 | 1.2149e-05 | 0.000668 | 1.2141e-05 | 11.3456 | 112.8331 | 47.1648 | 122.294 | 10.7789 | 0.41801 | 0.000717 | 0.004311
0.000768 | 1.2305e-05 | 0.000728 | 1.2355e-05 | 12.3602 | 115.6802 | 46.1688 | 124.5531 | 10.0769 | 0.39911 | 0.000768 | 0.004367
0.000819 | 1.2489e-05 | 0.000793 | 1.2568e-05 | 13.4656 | 118.4322 | 45.1485 | 126.7461 | 9.4126 | 0.38122 | 0.000819 | 0.004432
0.000922 | 1.2709e-05 | 0.000864 | 1.2778e-05 | 14.6696 | 121.0901 | 44.1128 | 128.875 | 8.7852 | 0.3643 | 0.000922 | 0.00451
0.001024 | 1.2945e-05 | 0.000941 | 1.2987e-05 | 15.9815 | 123.6554 | 43.0703 | 130.9416 | 8.1933 | 0.34831 | 0.001024 | 0.004594
0.001126 | 1.3177e-05 | 0.001025 | 1.3194e-05 | 17.4106 | 126.1301 | 42.029 | 132.9483 | 7.636 | 0.33322 | 0.001126 | 0.004676
0.001229 | 1.3382e-05 | 0.001117 | 1.3398e-05 | 18.9677 | 128.5169 | 40.997 | 134.8975 | 7.112 | 0.319 | 0.001229 | 0.004749
0.001331 | 1.3565e-05 | 0.001217 | 1.3601e-05 | 20.664 | 130.8192 | 39.9817 | 136.7925 | 6.6199 | 0.30563 | 0.001331 | 0.004814
0.001434 | 1.3716e-05 | 0.001326 | 1.3801e-05 | 22.5118 | 133.0407 | 38.99 | 138.6364 | 6.1584 | 0.29307 | 0.001434 | 0.004867
0.001536 | 1.3869e-05 | 0.001444 | 1.3999e-05 | 24.5248 | 135.1864 | 38.0285 | 140.4333 | 5.7262 | 0.2813 | 0.001536 | 0.004922
0.001638 | 1.4052e-05 | 0.001574 | 1.4195e-05 | 26.7182 | 137.26 | 37.1031 | 142.1863 | 5.3217 | 0.27031 | 0.001638 | 0.004987
0.001843 | 1.4269e-05 | 0.001714 | 1.4389e-05 | 29.1072 | 139.2673 | 36.2196 | 143.9001 | 4.9438 | 0.26007 | 0.001843 | 0.005064
0.002048 | 1.4522e-05 | 0.001868 | 1.458e-05 | 31.7101 | 141.2131 | 35.3829 | 145.5785 | 4.5909 | 0.25056 | 0.002048 | 0.005154
0.002253 | 1.4778e-05 | 0.002035 | 1.4769e-05 | 34.5459 | 143.1029 | 34.5978 | 147.2258 | 4.2617 | 0.24177 | 0.002253 | 0.005245
0.002458 | 1.4992e-05 | 0.002217 | 1.4956e-05 | 37.6353 | 144.9418 | 33.8686 | 148.8463 | 3.955 | 0.23367 | 0.002458 | 0.00532
0.002662 | 1.5187e-05 | 0.002415 | 1.514e-05 | 41.0004 | 146.7361 | 33.1992 | 150.4449 | 3.6694 | 0.22625 | 0.002662 | 0.005389
0.002867 | 1.5342e-05 | 0.002631 | 1.5323e-05 | 44.6671 | 148.491 | 32.5929 | 152.0259 | 3.4035 | 0.21949 | 0.002867 | 0.005444
0.003072 | 1.5498e-05 | 0.002866 | 1.5504e-05 | 48.6616 | 150.2122 | 32.053 | 153.5939 | 3.1564 | 0.21338 | 0.003072 | 0.0055
0.003277 | 1.568e-05 | 0.003122 | 1.5683e-05 | 53.0135 | 151.905 | 31.5821 | 155.1533 | 2.9267 | 0.20791 | 0.003277 | 0.005565
0.003686 | 1.59e-05 | 0.003401 | 1.586e-05 | 57.7541 | 153.575 | 31.1829 | 156.7089 | 2.7134 | 0.20305 | 0.003686 | 0.005643
0.004096 | 1.6137e-05 | 0.003706 | 1.6035e-05 | 62.9183 | 155.228 | 30.8575 | 158.2654 | 2.5154 | 0.19879 | 0.004096 | 0.005727
0.004506 | 1.6376e-05 | 0.004037 | 1.621e-05 | 68.5449 | 156.8693 | 30.6079 | 159.8274 | 2.3317 | 0.19512 | 0.004506 | 0.005812
0.004915 | 1.6573e-05 | 0.004398 | 1.6383e-05 | 74.6749 | 158.5035 | 30.4357 | 161.3992 | 2.1614 | 0.19202 | 0.004915 | 0.005881
0.005325 | 1.6745e-05 | 0.004791 | 1.6555e-05 | 81.3518 | 160.1366 | 30.3427 | 162.9859 | 2.0035 | 0.18948 | 0.005325 | 0.005943
0.005734 | 1.6875e-05 | 0.00522 | 1.6727e-05 | 88.6274 | 161.7731 | 30.33 | 164.5917 | 1.8571 | 0.18749 | 0.005734 | 0.005989
0.006144 | 1.7003e-05 | 0.005687 | 1.6899e-05 | 96.553 | 163.4178 | 30.399 | 166.2212 | 1.7216 | 0.18602 | 0.006144 | 0.006034
0.006554 | 1.7153e-05 | 0.006195 | 1.7071e-05 | 105.1878 | 165.0754 | 30.5509 | 167.8787 | 1.596 | 0.18507 | 0.006554 | 0.006087
0.007373 | 1.7338e-05 | 0.006749 | 1.7243e-05 | 114.5933 | 166.7506 | 30.7866 | 169.5688 | 1.4797 | 0.18463 | 0.007373 | 0.006153
0.008192 | 1.756e-05 | 0.007353 | 1.7416e-05 | 124.8403 | 168.4479 | 31.1071 | 171.2961 | 1.3721 | 0.18467 | 0.008192 | 0.006232
0.009011 | 1.7804e-05 | 0.00801 | 1.759e-05 | 136.0046 | 170.1715 | 31.5134 | 173.0648 | 1.2725 | 0.18519 | 0.009011 | 0.006319
0.00983 | 1.8022e-05 | 0.008727 | 1.7766e-05 | 148.1662 | 171.9257 | 32.0063 | 174.8796 | 1.1803 | 0.18616 | 0.00983 | 0.006396
0.01065 | 1.8248e-05 | 0.009507 | 1.7944e-05 | 161.4164 | 173.7145 | 32.5868 | 176.7445 | 1.095 | 0.18759 | 0.01065 | 0.006476
0.011469 | 1.8436e-05 | 0.010357 | 1.8125e-05 | 175.8507 | 175.5419 | 33.2557 | 178.6642 | 1.016 | 0.18945 | 0.011469 | 0.006543
0.012288 | 1.8628e-05 | 0.011283 | 1.8309e-05 | 191.5769 | 177.4118 | 34.014 | 180.643 | 0.94293 | 0.19172 | 0.012288 | 0.006611
0.013107 | 1.8845e-05 | 0.012292 | 1.8497e-05 | 208.7086 | 179.3279 | 34.8625 | 182.6852 | 0.87531 | 0.19441 | 0.013107 | 0.006688
0.014746 | 1.9085e-05 | 0.013391 | 1.8689e-05 | 227.3715 | 181.2944 | 35.8026 | 184.7958 | 0.81275 | 0.19748 | 0.014746 | 0.006773
0.016384 | 1.9338e-05 | 0.014589 | 1.8887e-05 | 247.7078 | 183.3142 | 36.835 | 186.9784 | 0.75483 | 0.20094 | 0.016384 | 0.006863
0.018022 | 1.9623e-05 | 0.015894 | 1.909e-05 | 269.857 | 185.3917 | 37.9611 | 189.2382 | 0.70125 | 0.20476 | 0.018022 | 0.006964
0.019661 | 1.9885e-05 | 0.017315 | 1.93e-05 | 293.99 | 187.53 | 39.1821 | 191.5796 | 0.65165 | 0.20894 | 0.019661 | 0.007057
0.021299 | 2.0177e-05 | 0.018863 | 1.9516e-05 | 320.2801 | 189.7326 | 40.4994 | 194.0069 | 0.60574 | 0.21346 | 0.021299 | 0.00716
0.022938 | 2.0423e-05 | 0.02055 | 1.9741e-05 | 348.9175 | 192.0039 | 41.9147 | 196.5257 | 0.56324 | 0.2183 | 0.022938 | 0.007248
0.024576 | 2.0638e-05 | 0.022388 | 1.9975e-05 | 380.1227 | 194.3466 | 43.4295 | 199.14 | 0.52388 | 0.22346 | 0.024576 | 0.007324
0.026214 | 2.0845e-05 | 0.02439 | 2.0219e-05 | 414.1144 | 196.7646 | 45.0457 | 201.855 | 0.48744 | 0.22893 | 0.026214 | 0.007397
0.029491 | 2.11e-05 | 0.026571 | 2.0474e-05 | 451.144 | 199.2618 | 46.7653 | 204.676 | 0.45368 | 0.23469 | 0.029491 | 0.007488
0.032768 | 2.1412e-05 | 0.028947 | 2.074e-05 | 491.4877 | 201.842 | 48.5907 | 207.6084 | 0.42241 | 0.24074 | 0.032768 | 0.007599
0.036045 | 2.1787e-05 | 0.031536 | 2.102e-05 | 535.4443 | 204.5084 | 50.5241 | 210.657 | 0.39343 | 0.24705 | 0.036045 | 0.007732
0.039322 | 2.2146e-05 | 0.034356 | 2.1314e-05 | 583.3269 | 207.2652 | 52.5681 | 213.8276 | 0.36657 | 0.25363 | 0.039322 | 0.007859
0.042598 | 2.25e-05 | 0.037428 | 2.1623e-05 | 635.4945 | 210.1156 | 54.7253 | 217.1254 | 0.34166 | 0.26045 | 0.042598 | 0.007985
0.045875 | 2.2714e-05 | 0.040775 | 2.1948e-05 | 692.3168 | 213.0647 | 56.9992 | 220.5572 | 0.31858 | 0.26752 | 0.045875 | 0.008061
0.049152 | 2.2938e-05 | 0.044421 | 2.2292e-05 | 754.2296 | 216.116 | 59.393 | 224.1287 | 0.29716 | 0.27482 | 0.049152 | 0.00814
0.052429 | 2.3235e-05 | 0.048393 | 2.2656e-05 | 821.6763 | 219.2737 | 61.9103 | 227.8461 | 0.27729 | 0.28234 | 0.052429 | 0.008246
0.058982 | 2.3637e-05 | 0.052721 | 2.304e-05 | 895.1502 | 222.5424 | 64.5551 | 231.7164 | 0.25886 | 0.29008 | 0.058982 | 0.008389
0.065536 | 2.4196e-05 | 0.057436 | 2.3448e-05 | 975.2001 | 225.9265 | 67.3318 | 235.7464 | 0.24174 | 0.29802 | 0.065536 | 0.008587
0.07209 | 2.4837e-05 | 0.062573 | 2.3881e-05 | 1062.4054 | 229.431 | 70.245 | 239.9436 | 0.22585 | 0.30617 | 0.07209 | 0.008814
0.078643 | 2.5387e-05 | 0.068168 | 2.434e-05 | 1157.4186 | 233.06 | 73.2996 | 244.3149 | 0.21109 | 0.31451 | 0.078643 | 0.009009
0.085197 | 2.5998e-05 | 0.074263 | 2.4828e-05 | 1260.9171 | 236.8191 | 76.5011 | 248.8689 | 0.19737 | 0.32304 | 0.085197 | 0.009226
0.09175 | 2.6376e-05 | 0.080905 | 2.5347e-05 | 1373.6781 | 240.7134 | 79.8556 | 253.6136 | 0.18462 | 0.33175 | 0.09175 | 0.009361
0.098304 | 2.6714e-05 | 0.08814 | 2.5901e-05 | 1496.5268 | 244.7477 | 83.369 | 258.5572 | 0.17277 | 0.34063 | 0.098304 | 0.00948
0.10486 | 2.7171e-05 | 0.096022 | 2.649e-05 | 1630.3439 | 248.929 | 87.0489 | 263.7103 | 0.16175 | 0.34969 | 0.10486 | 0.009643
0.11797 | 2.7794e-05 | 0.10461 | 2.7119e-05 | 1776.1563 | 253.2612 | 90.9021 | 269.0807 | 0.1515 | 0.35893 | 0.11797 | 0.009864
0.13107 | 2.862e-05 | 0.11396 | 2.7791e-05 | 1934.9773 | 257.7517 | 94.9368 | 274.6797 | 0.14195 | 0.36833 | 0.13107 | 0.010157
0.14418 | 2.9654e-05 | 0.12415 | 2.8508e-05 | 2108.0126 | 262.4065 | 99.1622 | 280.518 | 0.13307 | 0.37789 | 0.14418 | 0.010524
0.15729 | 2.9648e-05 | 0.13526 | 2.9275e-05 | 2296.5305 | 267.2318 | 103.5873 | 286.6063 | 0.1248 | 0.38763 | 0.15729 | 0.010521
0.17039 | 3.1082e-05 | 0.14735 | 3.0095e-05 | 2501.8958 | 272.2344 | 108.2224 | 292.9568 | 0.11709 | 0.39753 | 0.17039 | 0.01103
0.1835 | 3.5215e-05 | 0.16053 | 3.0974e-05 | 2725.6204 | 277.4213 | 113.0784 | 299.5819 | 0.10991 | 0.4076 | 0.1835 | 0.012497
0.39981 | 4.2791e-05 | 0.17488 | 3.1915e-05 | 2969.341 | 282.8003 | 118.1679 | 306.4957 | 0.10322 | 0.41785 | 0.39981 | 0.015186
0.59972 | 5.3155e-05 | 0.19052 | 3.2925e-05 | 3234.8738 | 288.3786 | 123.5038 | 313.7123 | 0.096978 | 0.42827 | 0.59972 | 0.018864
0.79963 | 6.516e-05 | 0.20756 | 3.4008e-05 | 3524.1615 | 294.1644 | 129.1003 | 321.2469 | 0.091156 | 0.43887 | 0.79963 | 0.023124
0.99954 | 7.6326e-05 | 0.22612 | 3.5171e-05 | 3839.3414 | 300.1645 | 134.9722 | 329.1143 | 0.085722 | 0.44966 | 0.99954 | 0.027087
1.1994 | 8.7605e-05 | 0.24634 | 3.6421e-05 | 4182.6695 | 306.3879 | 141.1361 | 337.332 | 0.08065 | 0.46065 | 1.1994 | 0.031089
1.3994 | 9.8977e-05 | 0.26837 | 3.7766e-05 | 4556.6916 | 312.8432 | 147.6103 | 345.9186 | 0.075914 | 0.47184 | 1.3994 | 0.035125
1.5993 | 0.000111 | 0.29237 | 3.9214e-05 | 4964.1607 | 319.5402 | 154.4151 | 354.8943 | 0.071491 | 0.48324 | 1.5993 | 0.039361
1.7992 | 0.000124 | 0.31852 | 4.0773e-05 | 5408.1277 | 326.4851 | 161.5701 | 364.2765 | 0.067357 | 0.49488 | 1.7992 | 0.043979
1.9991 | 0.000135 | 0.347 | 4.2454e-05 | 5891.6791 | 333.6909 | 169.1005 | 374.0917 | 0.063495 | 0.50676 | 1.9991 | 0.048025
2.199 | 0.000148 | 0.37803 | 4.4269e-05 | 6418.5933 | 341.1644 | 177.0307 | 384.3605 | 0.059882 | 0.5189 | 2.199 | 0.052589
2.3989 | 0.000161 | 0.41184 | 4.6228e-05 | 6992.5891 | 348.9154 | 185.3875 | 395.1081 | 0.056504 | 0.53133 | 2.3989 | 0.057287
2.5988 | 0.000174 | 0.44867 | 4.8346e-05 | 7617.8723 | 356.9545 | 194.2016 | 406.3629 | 0.053343 | 0.54405 | 2.5988 | 0.061633
2.7987 | 0.000186 | 0.48879 | 5.0637e-05 | 8299.103 | 365.2916 | 203.5061 | 418.1539 | 0.050385 | 0.55711 | 2.7987 | 0.066128
2.9986 | 0.0002 | 0.53249 | 5.3117e-05 | 9041.2916 | 373.9343 | 213.3351 | 430.5099 | 0.047616 | 0.57051 | 2.9986 | 0.070993
3.1985 | 0.000213 | 0.58011 | 5.5806e-05 | 9849.7285 | 382.8952 | 223.729 | 443.4675 | 0.045023 | 0.58431 | 3.1985 | 0.075413
3.3984 | 0.000228 | 0.63199 | 5.8723e-05 | 10730.5522 | 392.1829 | 234.7304 | 457.0621 | 0.042594 | 0.59852 | 3.3984 | 0.080786
3.5983 | 0.000239 | 0.6885 | 6.189e-05 | 11690.1924 | 401.8062 | 246.3855 | 471.3322 | 0.040319 | 0.6132 | 3.5983 | 0.08498
3.7982 | 0.000254 | 0.75007 | 6.5332e-05 | 12735.6609 | 411.7713 | 258.7423 | 486.3159 | 0.038185 | 0.62836 | 3.7982 | 0.090183
3.9981 | 0.000266 | 0.81715 | 6.9077e-05 | 13874.3382 | 422.093 | 271.8616 | 502.0669 | 0.036187 | 0.64408 | 3.9981 | 0.094376
4.1981 | 0.000279 | 0.89023 | 7.3155e-05 | 15115.2453 | 432.7721 | 285.8001 | 518.6264 | 0.034311 | 0.66039 | 4.1981 | 0.099096
4.398 | 0.000293 | 0.96983 | 7.7599e-05 | 16466.875 | 443.8176 | 300.6251 | 536.0499 | 0.032553 | 0.67736 | 4.398 | 0.1038
4.5979 | 0.000304 | 1.0566 | 8.2448e-05 | 17939.3503 | 455.2369 | 316.4123 | 554.3982 | 0.030904 | 0.69505 | 4.5979 | 0.10806
4.7978 | 0.000317 | 1.1511 | 8.7744e-05 | 19543.7978 | 467.0287 | 333.2383 | 573.7277 | 0.029356 | 0.71353 | 4.7978 | 0.11263
4.9977 | 0.000332 | 1.254 | 9.3532e-05 | 21291.4908 | 479.1943 | 351.1889 | 594.1051 | 0.027903 | 0.73287 | 4.9977 | 0.11794
5.1976 | 0.000341 | 1.3661 | 9.9866e-05 | 23195.1625 | 491.7377 | 370.3658 | 615.6109 | 0.02654 | 0.75318 | 5.1976 | 0.12111
5.3975 | 0.000356 | 1.4883 | 0.000107 | 25269.4972 | 504.651 | 390.8729 | 638.3215 | 0.025261 | 0.77454 | 5.3975 | 0.1264
5.5974 | 0.000371 | 1.6214 | 0.000114 | 27529.4128 | 517.922 | 412.8207 | 662.3173 | 0.024059 | 0.79707 | 5.5974 | 0.13156
5.7973 | 0.000382 | 1.7664 | 0.000123 | 29990.8775 | 531.5442 | 436.3419 | 687.7016 | 0.02293 | 0.8209 | 5.7973 | 0.13572
5.9972 | 0.000397 | 1.9243 | 0.000132 | 32672.8724 | 545.4952 | 461.5745 | 714.574 | 0.021871 | 0.84616 | 5.9972 | 0.1408
6.1971 | 0.000409 | 2.0964 | 0.000142 | 35594.7601 | 559.7478 | 488.6685 | 743.0441 | 0.020875 | 0.87302 | 6.1971 | 0.14502
6.397 | 0.000423 | 2.2839 | 0.000153 | 38777.7057 | 574.2701 | 517.7933 | 773.2373 | 0.01994 | 0.90165 | 6.397 | 0.15012
6.5969 | 0.000437 | 2.4881 | 0.000165 | 42245.3736 | 589.0171 | 549.1324 | 805.2872 | 0.019062 | 0.93229 | 6.5969 | 0.15518
6.7969 | 0.000453 | 2.7106 | 0.000179 | 46023.1712 | 603.9327 | 582.8869 | 839.3401 | 0.018237 | 0.96515 | 6.7969 | 0.16089
6.9968 | 0.000462 | 2.953 | 0.000194 | 50138.7873 | 618.9477 | 619.2783 | 875.558 | 0.017463 | 1.0005 | 6.9968 | 0.16404
7.1967 | 0.000474 | 3.2171 | 0.00021 | 54622.5749 | 633.9749 | 658.5485 | 914.1173 | 0.016735 | 1.0388 | 7.1967 | 0.16837
7.3966 | 0.000487 | 3.5048 | 0.000228 | 59507.4186 | 648.9074 | 700.9612 | 955.2107 | 0.016052 | 1.0802 | 7.3966 | 0.17295
7.5965 | 0.000503 | 3.8182 | 0.000248 | 64829.0065 | 663.6161 | 746.8069 | 999.053 | 0.015411 | 1.1254 | 7.5965 | 0.17836
7.7964 | 0.000517 | 4.1596 | 0.00027 | 70626.4538 | 677.946 | 796.4062 | 1045.8841 | 0.014809 | 1.1747 | 7.7964 | 0.1833
7.9963 | 0.000532 | 4.5316 | 0.000295 | 76942.646 | 691.704 | 850.0991 | 1095.9576 | 0.014244 | 1.229 | 7.9963 | 0.18884
8.1962 | 0.000546 | 4.9368 | 0.000322 | 83822.4573 | 704.6753 | 908.28 | 1149.5825 | 0.013714 | 1.2889 | 8.1962 | 0.19365
8.3961 | 0.000565 | 5.3783 | 0.000352 | 91317.8192 | 716.6014 | 971.3931 | 1207.1131 | 0.013219 | 1.3556 | 8.3961 | 0.20043
8.596 | 0.00058 | 5.8593 | 0.000385 | 99485.5473 | 727.161 | 1039.8913 | 1268.9117 | 0.012755 | 1.4301 | 8.596 | 0.20572
8.7959 | 0.000596 | 6.3832 | 0.000422 | 108380.3325 | 736.0363 | 1114.3815 | 1335.5132 | 0.012322 | 1.514 | 8.7959 | 0.21168
8.9958 | 0.000606 | 6.954 | 0.000462 | 118074.0564 | 742.8221 | 1195.5219 | 1407.5003 | 0.01192 | 1.6094 | 8.9958 | 0.21508
9.1957 | 0.000629 | 7.5759 | 0.000507 | 128632.6745 | 747.1261 | 1284.198 | 1485.7193 | 0.01155 | 1.7188 | 9.1957 | 0.22318
9.3956 | 0.000637 | 8.2535 | 0.000557 | 140134.9613 | 748.5459 | 1381.6315 | 1571.3773 | 0.011213 | 1.8458 | 9.3956 | 0.22618
9.5956 | 0.000649 | 8.9915 | 0.000613 | 152667.1631 | 746.7064 | 1489.5695 | 1666.2496 | 0.010914 | 1.9949 | 9.5956 | 0.23026