## 019-24A-Tscan_0_2mean-b_MR
MicroRheology Analysis v9.2.8
2018-10-02 17:18
Correlation Mode: | Cross
Geometry: | Transmission
Multi-Tau Duration (s): | 120
Echo Duration (s): | 60
Wavelength (nm): | 685
Temperature (°C): | 40
Cuvette Thickness (mm): | 10
Absorption Length (mm): | Inf
Solvent: | Water
Solvent Refractive Index: | 1.328
Particle Radius (nm): | 465
Mean Count Rate (kHz): | 173.2
l* (microns): | 1008.21
Lag Time (s) | Mean Square Displacement (micron^2) | Fit Lag Time (s) | Mean Square Displacement Fit (micron^2) | Frequency(rad/s) | G1 (Pa) | G2 (Pa) | G* (Pa) | Complex Viscosity (Pa s) | Loss Tangent (-) | Time (s) | Creep Compliance (1/Pa)
4.0125e-06 | 2.1578e-06 | 4.0126e-06 | 2.0738e-06 | 0.62528 | -0.51509 | 2.648 | 2.6976 | 4.3143 | -5.1408 | 4.0125e-06 | 0.000729
4.4125e-06 | 2.2169e-06 | 4.4276e-06 | 2.2359e-06 | 0.68997 | -0.60099 | 2.9512 | 3.0118 | 4.3651 | -4.9106 | 4.4125e-06 | 0.000749
4.8125e-06 | 2.3056e-06 | 4.8857e-06 | 2.404e-06 | 0.76134 | -0.68634 | 3.2972 | 3.3678 | 4.4236 | -4.804 | 4.8125e-06 | 0.000779
5.2125e-06 | 2.4242e-06 | 5.3911e-06 | 2.5778e-06 | 0.84011 | -0.76904 | 3.6913 | 3.7705 | 4.4882 | -4.7999 | 5.2125e-06 | 0.000819
5.6125e-06 | 2.5954e-06 | 5.9487e-06 | 2.7573e-06 | 0.92702 | -0.84634 | 4.1394 | 4.225 | 4.5577 | -4.891 | 5.6125e-06 | 0.000877
6.0125e-06 | 2.8328e-06 | 6.5641e-06 | 2.9423e-06 | 1.0229 | -0.91469 | 4.6478 | 4.7369 | 4.6308 | -5.0813 | 6.0125e-06 | 0.000957
6.4125e-06 | 2.9938e-06 | 7.2432e-06 | 3.1329e-06 | 1.1287 | -0.96967 | 5.2228 | 5.3121 | 4.7062 | -5.3862 | 6.4125e-06 | 0.001012
7.2125e-06 | 3.1755e-06 | 7.9925e-06 | 3.3289e-06 | 1.2455 | -1.0059 | 5.8711 | 5.9567 | 4.7826 | -5.8369 | 7.2125e-06 | 0.001073
8.0125e-06 | 3.3395e-06 | 8.8193e-06 | 3.5303e-06 | 1.3743 | -1.0168 | 6.5992 | 6.6771 | 4.8584 | -6.4904 | 8.0125e-06 | 0.001128
8.8125e-06 | 3.6058e-06 | 9.7316e-06 | 3.737e-06 | 1.5165 | -0.9947 | 7.4136 | 7.48 | 4.9324 | -7.453 | 8.8125e-06 | 0.001218
9.6125e-06 | 3.7419e-06 | 1.0738e-05 | 3.949e-06 | 1.6734 | -0.93082 | 8.3202 | 8.3721 | 5.0031 | -8.9385 | 9.6125e-06 | 0.001264
1.0413e-05 | 3.9231e-06 | 1.1849e-05 | 4.1661e-06 | 1.8465 | -0.81503 | 9.3244 | 9.36 | 5.069 | -11.4405 | 1.0413e-05 | 0.001326
1.1212e-05 | 4.07e-06 | 1.3075e-05 | 4.3884e-06 | 2.0375 | -0.63607 | 10.4311 | 10.4505 | 5.129 | -16.3992 | 1.1212e-05 | 0.001375
1.2013e-05 | 4.2535e-06 | 1.4428e-05 | 4.6158e-06 | 2.2483 | -0.38151 | 11.6435 | 11.6498 | 5.1816 | -30.5195 | 1.2013e-05 | 0.001437
1.2812e-05 | 4.4163e-06 | 1.592e-05 | 4.8483e-06 | 2.4809 | -0.037939 | 12.9642 | 12.9643 | 5.2257 | -341.7081 | 1.2812e-05 | 0.001492
1.4412e-05 | 4.5833e-06 | 1.7567e-05 | 5.0858e-06 | 2.7375 | 0.4089 | 14.3935 | 14.3993 | 5.26 | 35.201 | 1.4412e-05 | 0.001549
1.6012e-05 | 4.7052e-06 | 1.9384e-05 | 5.3283e-06 | 3.0207 | 0.97381 | 15.9303 | 15.96 | 5.2835 | 16.3588 | 1.6012e-05 | 0.00159
1.7613e-05 | 4.837e-06 | 2.139e-05 | 5.5758e-06 | 3.3332 | 1.672 | 17.5712 | 17.6506 | 5.2954 | 10.5094 | 1.7613e-05 | 0.001634
1.9212e-05 | 5.0135e-06 | 2.3602e-05 | 5.8281e-06 | 3.678 | 2.5184 | 19.3108 | 19.4743 | 5.2948 | 7.6679 | 1.9212e-05 | 0.001694
2.0813e-05 | 5.248e-06 | 2.6044e-05 | 6.0853e-06 | 4.0585 | 3.5279 | 21.1415 | 21.4338 | 5.2812 | 5.9926 | 2.0813e-05 | 0.001773
2.2412e-05 | 5.5176e-06 | 2.8738e-05 | 6.3472e-06 | 4.4783 | 4.7145 | 23.0531 | 23.5302 | 5.2543 | 4.8898 | 2.2412e-05 | 0.001864
2.4013e-05 | 5.7904e-06 | 3.1711e-05 | 6.6138e-06 | 4.9416 | 6.0909 | 25.0334 | 25.7638 | 5.2137 | 4.11 | 2.4013e-05 | 0.001956
2.5612e-05 | 6.1039e-06 | 3.4991e-05 | 6.885e-06 | 5.4528 | 7.6678 | 27.0673 | 28.1325 | 5.1592 | 3.53 | 2.5612e-05 | 0.002062
2.8812e-05 | 6.424e-06 | 3.8611e-05 | 7.1607e-06 | 6.0169 | 9.4546 | 29.1392 | 30.6347 | 5.0915 | 3.082 | 2.8812e-05 | 0.002171
3.2012e-05 | 6.7279e-06 | 4.2605e-05 | 7.4407e-06 | 6.6394 | 11.4578 | 31.2302 | 33.2657 | 5.0104 | 2.7257 | 3.2012e-05 | 0.002273
3.5213e-05 | 6.9723e-06 | 4.7013e-05 | 7.725e-06 | 7.3262 | 13.6811 | 33.3209 | 36.0202 | 4.9166 | 2.4355 | 3.5213e-05 | 0.002356
3.8412e-05 | 7.1616e-06 | 5.1876e-05 | 8.0134e-06 | 8.084 | 16.126 | 35.3916 | 38.8923 | 4.811 | 2.1947 | 3.8412e-05 | 0.00242
4.1613e-05 | 7.3609e-06 | 5.7243e-05 | 8.3058e-06 | 8.9203 | 18.79 | 37.4206 | 41.8732 | 4.6941 | 1.9915 | 4.1613e-05 | 0.002487
4.4812e-05 | 7.6072e-06 | 6.3165e-05 | 8.602e-06 | 9.843 | 21.6681 | 39.388 | 44.9547 | 4.5672 | 1.8178 | 4.4812e-05 | 0.00257
4.8013e-05 | 7.8877e-06 | 6.9699e-05 | 8.9017e-06 | 10.8613 | 24.7521 | 41.2733 | 48.1264 | 4.431 | 1.6675 | 4.8013e-05 | 0.002665
5.1212e-05 | 8.178e-06 | 7.6909e-05 | 9.2049e-06 | 11.985 | 28.0302 | 43.0569 | 51.377 | 4.2868 | 1.5361 | 5.1212e-05 | 0.002763
5.7612e-05 | 8.4823e-06 | 8.4865e-05 | 9.5112e-06 | 13.2247 | 31.4888 | 44.7221 | 54.6956 | 4.1359 | 1.4203 | 5.7612e-05 | 0.002866
6.4013e-05 | 8.8032e-06 | 9.3644e-05 | 9.8204e-06 | 14.5928 | 35.1118 | 46.2529 | 58.0703 | 3.9794 | 1.3173 | 6.4013e-05 | 0.002974
7.0412e-05 | 9.0728e-06 | 0.000103 | 1.0132e-05 | 16.1025 | 38.8799 | 47.6356 | 61.4882 | 3.8186 | 1.2252 | 7.0412e-05 | 0.003066
7.6813e-05 | 9.3773e-06 | 0.000114 | 1.0447e-05 | 17.7682 | 42.7735 | 48.86 | 64.9374 | 3.6547 | 1.1423 | 7.6813e-05 | 0.003168
8.3212e-05 | 9.651e-06 | 0.000126 | 1.0764e-05 | 19.6063 | 46.771 | 49.9178 | 68.4055 | 3.489 | 1.0673 | 8.3212e-05 | 0.003261
8.9613e-05 | 9.8578e-06 | 0.000139 | 1.1082e-05 | 21.6345 | 50.8506 | 50.8041 | 71.8807 | 3.3225 | 0.99909 | 8.9613e-05 | 0.003331
9.6012e-05 | 1.0102e-05 | 0.000153 | 1.1403e-05 | 23.8726 | 54.9902 | 51.5166 | 75.3517 | 3.1564 | 0.93683 | 9.6012e-05 | 0.003413
0.000102 | 1.0353e-05 | 0.000169 | 1.1725e-05 | 26.3423 | 59.1672 | 52.0559 | 78.8072 | 2.9917 | 0.87981 | 0.000102 | 0.003498
0.000115 | 1.0586e-05 | 0.000187 | 1.2047e-05 | 29.0671 | 63.3615 | 52.4261 | 82.2385 | 2.8293 | 0.82741 | 0.000115 | 0.003577
0.000128 | 1.0895e-05 | 0.000206 | 1.2371e-05 | 32.0742 | 67.5521 | 52.6326 | 85.6357 | 2.6699 | 0.77914 | 0.000128 | 0.003681
0.000141 | 1.1205e-05 | 0.000227 | 1.2696e-05 | 35.3923 | 71.7204 | 52.684 | 88.9911 | 2.5144 | 0.73457 | 0.000141 | 0.003786
0.000154 | 1.1468e-05 | 0.000251 | 1.3021e-05 | 39.0533 | 75.8499 | 52.5911 | 92.2986 | 2.3634 | 0.69336 | 0.000154 | 0.003875
0.000166 | 1.1733e-05 | 0.000277 | 1.3346e-05 | 43.0935 | 79.9253 | 52.3657 | 95.5522 | 2.2173 | 0.65518 | 0.000166 | 0.003964
0.000179 | 1.1941e-05 | 0.000305 | 1.3671e-05 | 47.5516 | 83.9333 | 52.0215 | 98.7473 | 2.0766 | 0.61979 | 0.000179 | 0.004035
0.000192 | 1.2164e-05 | 0.000337 | 1.3996e-05 | 52.4703 | 87.8637 | 51.5735 | 101.8816 | 1.9417 | 0.58697 | 0.000192 | 0.00411
0.000205 | 1.241e-05 | 0.000372 | 1.4321e-05 | 57.8982 | 91.708 | 51.037 | 104.953 | 1.8127 | 0.55652 | 0.000205 | 0.004193
0.00023 | 1.269e-05 | 0.00041 | 1.4645e-05 | 63.8877 | 95.4595 | 50.428 | 107.9606 | 1.6898 | 0.52827 | 0.00023 | 0.004288
0.000256 | 1.2993e-05 | 0.000452 | 1.4969e-05 | 70.4966 | 99.1145 | 49.7629 | 110.9055 | 1.5732 | 0.50208 | 0.000256 | 0.00439
0.000282 | 1.3291e-05 | 0.000499 | 1.5292e-05 | 77.79 | 102.6701 | 49.0575 | 113.7884 | 1.4628 | 0.47782 | 0.000282 | 0.004491
0.000307 | 1.3549e-05 | 0.000551 | 1.5615e-05 | 85.837 | 106.1262 | 48.3281 | 116.6121 | 1.3585 | 0.45538 | 0.000307 | 0.004578
0.000333 | 1.3799e-05 | 0.000608 | 1.5937e-05 | 94.716 | 109.4846 | 47.59 | 119.3804 | 1.2604 | 0.43467 | 0.000333 | 0.004662
0.000358 | 1.4008e-05 | 0.000671 | 1.6258e-05 | 104.5145 | 112.7479 | 46.8578 | 122.0973 | 1.1682 | 0.4156 | 0.000358 | 0.004733
0.000384 | 1.4234e-05 | 0.00074 | 1.658e-05 | 115.326 | 115.9206 | 46.146 | 124.7679 | 1.0819 | 0.39808 | 0.000384 | 0.00481
0.00041 | 1.4494e-05 | 0.000817 | 1.6901e-05 | 127.2567 | 119.0078 | 45.4676 | 127.3977 | 1.0011 | 0.38205 | 0.00041 | 0.004897
0.000461 | 1.4786e-05 | 0.000901 | 1.7223e-05 | 140.4208 | 122.0164 | 44.8353 | 129.9931 | 0.92574 | 0.36745 | 0.000461 | 0.004996
0.000512 | 1.5115e-05 | 0.000994 | 1.7545e-05 | 154.9472 | 124.9536 | 44.2606 | 132.5609 | 0.85552 | 0.35422 | 0.000512 | 0.005107
0.000563 | 1.5443e-05 | 0.001097 | 1.7868e-05 | 170.9772 | 127.827 | 43.7542 | 135.108 | 0.79021 | 0.34229 | 0.000563 | 0.005218
0.000614 | 1.5724e-05 | 0.001211 | 1.8193e-05 | 188.6644 | 130.6452 | 43.326 | 137.642 | 0.72956 | 0.33163 | 0.000614 | 0.005313
0.000666 | 1.5994e-05 | 0.001336 | 1.852e-05 | 208.1814 | 133.4171 | 42.985 | 140.1707 | 0.67331 | 0.32218 | 0.000666 | 0.005404
0.000717 | 1.623e-05 | 0.001474 | 1.8849e-05 | 229.7181 | 136.1514 | 42.7394 | 142.702 | 0.62121 | 0.31391 | 0.000717 | 0.005484
0.000768 | 1.6478e-05 | 0.001627 | 1.9182e-05 | 253.4812 | 138.8575 | 42.5969 | 145.2443 | 0.573 | 0.30677 | 0.000768 | 0.005568
0.000819 | 1.6766e-05 | 0.001795 | 1.952e-05 | 279.7044 | 141.5443 | 42.564 | 147.8055 | 0.52843 | 0.30071 | 0.000819 | 0.005665
0.000922 | 1.7094e-05 | 0.001981 | 1.9863e-05 | 308.6362 | 144.2215 | 42.6472 | 150.3949 | 0.48729 | 0.29571 | 0.000922 | 0.005776
0.001024 | 1.7452e-05 | 0.002185 | 2.0212e-05 | 340.5665 | 146.8975 | 42.852 | 153.0202 | 0.44931 | 0.29171 | 0.001024 | 0.005897
0.001126 | 1.7801e-05 | 0.002412 | 2.0568e-05 | 375.7948 | 149.5821 | 43.1839 | 155.6909 | 0.4143 | 0.2887 | 0.001126 | 0.006015
0.001229 | 1.8104e-05 | 0.002661 | 2.0934e-05 | 414.6752 | 152.2828 | 43.6474 | 158.4145 | 0.38202 | 0.28662 | 0.001229 | 0.006117
0.001331 | 1.8388e-05 | 0.002936 | 2.1309e-05 | 457.5674 | 155.0094 | 44.2473 | 161.2009 | 0.3523 | 0.28545 | 0.001331 | 0.006213
0.001434 | 1.8628e-05 | 0.00324 | 2.1697e-05 | 504.9027 | 157.77 | 44.9879 | 164.0588 | 0.32493 | 0.28515 | 0.001434 | 0.006294
0.001536 | 1.8887e-05 | 0.003575 | 2.2098e-05 | 557.1378 | 160.5724 | 45.8731 | 166.9965 | 0.29974 | 0.28569 | 0.001536 | 0.006382
0.001638 | 1.9209e-05 | 0.003945 | 2.2514e-05 | 614.7696 | 163.4249 | 46.907 | 170.0234 | 0.27656 | 0.28702 | 0.001638 | 0.00649
0.001843 | 1.9575e-05 | 0.004353 | 2.2947e-05 | 678.364 | 166.3359 | 48.0938 | 173.1492 | 0.25524 | 0.28914 | 0.001843 | 0.006614
0.002048 | 1.9984e-05 | 0.004804 | 2.34e-05 | 748.5486 | 169.3123 | 49.4371 | 176.3822 | 0.23563 | 0.29199 | 0.002048 | 0.006752
0.002253 | 2.0395e-05 | 0.0053 | 2.3874e-05 | 825.9833 | 172.3622 | 50.941 | 179.7323 | 0.2176 | 0.29555 | 0.002253 | 0.006891
0.002458 | 2.0752e-05 | 0.005849 | 2.4373e-05 | 911.4297 | 175.4929 | 52.6097 | 183.209 | 0.20101 | 0.29978 | 0.002458 | 0.007012
0.002662 | 2.1082e-05 | 0.006454 | 2.4898e-05 | 1005.7106 | 178.712 | 54.4475 | 186.8221 | 0.18576 | 0.30467 | 0.002662 | 0.007123
0.002867 | 2.1375e-05 | 0.007121 | 2.5454e-05 | 1109.7448 | 182.0274 | 56.4592 | 190.5823 | 0.17173 | 0.31017 | 0.002867 | 0.007222
0.003072 | 2.1686e-05 | 0.007858 | 2.6043e-05 | 1224.5587 | 185.4455 | 58.6492 | 194.4988 | 0.15883 | 0.31626 | 0.003072 | 0.007327
0.003277 | 2.2044e-05 | 0.008671 | 2.6668e-05 | 1351.2235 | 188.9753 | 61.0233 | 198.5837 | 0.14697 | 0.32292 | 0.003277 | 0.007448
0.003686 | 2.2467e-05 | 0.009568 | 2.7335e-05 | 1491.0218 | 192.6227 | 63.5865 | 202.8466 | 0.13604 | 0.33011 | 0.003686 | 0.007591
0.004096 | 2.2926e-05 | 0.010558 | 2.8046e-05 | 1645.252 | 196.3968 | 66.3454 | 207.3003 | 0.126 | 0.33781 | 0.004096 | 0.007746
0.004506 | 2.3377e-05 | 0.01165 | 2.8807e-05 | 1815.4604 | 200.3045 | 69.3063 | 211.9558 | 0.11675 | 0.346 | 0.004506 | 0.007899
0.004915 | 2.3769e-05 | 0.012855 | 2.9624e-05 | 2003.2557 | 204.3545 | 72.4765 | 216.8262 | 0.10824 | 0.35466 | 0.004915 | 0.008031
0.005325 | 2.4142e-05 | 0.014185 | 3.05e-05 | 2210.4892 | 208.5545 | 75.864 | 221.9242 | 0.1004 | 0.36376 | 0.005325 | 0.008157
0.005734 | 2.4461e-05 | 0.015652 | 3.1443e-05 | 2439.1481 | 212.9136 | 79.4776 | 227.264 | 0.093174 | 0.37329 | 0.005734 | 0.008265
0.006144 | 2.4822e-05 | 0.017272 | 3.246e-05 | 2691.4779 | 217.4402 | 83.3267 | 232.8595 | 0.086517 | 0.38322 | 0.006144 | 0.008387
0.006554 | 2.528e-05 | 0.019058 | 3.3558e-05 | 2969.8988 | 222.1435 | 87.4217 | 238.7264 | 0.080382 | 0.39354 | 0.006554 | 0.008542
0.007373 | 2.5847e-05 | 0.02103 | 3.4745e-05 | 3277.1278 | 227.0333 | 91.7745 | 244.8809 | 0.074724 | 0.40423 | 0.007373 | 0.008733
0.008192 | 2.6489e-05 | 0.023205 | 3.6032e-05 | 3616.1626 | 232.1183 | 96.3972 | 251.3391 | 0.069504 | 0.41529 | 0.008192 | 0.00895
0.009011 | 2.7165e-05 | 0.025606 | 3.7427e-05 | 3990.2245 | 237.41 | 101.3045 | 258.1203 | 0.064688 | 0.42671 | 0.009011 | 0.009178
0.00983 | 2.7777e-05 | 0.028255 | 3.8943e-05 | 4403.0319 | 242.9175 | 106.5112 | 265.2425 | 0.060241 | 0.43847 | 0.00983 | 0.009385
0.01065 | 2.8369e-05 | 0.031178 | 4.0592e-05 | 4858.4897 | 248.6532 | 112.0348 | 272.7273 | 0.056134 | 0.45057 | 0.01065 | 0.009585
0.011469 | 2.8898e-05 | 0.034403 | 4.2389e-05 | 5361.1104 | 254.6271 | 117.894 | 280.5957 | 0.052339 | 0.46301 | 0.011469 | 0.009764
0.012288 | 2.9487e-05 | 0.037962 | 4.435e-05 | 5915.691 | 260.8517 | 124.1099 | 288.8718 | 0.048831 | 0.47579 | 0.012288 | 0.009963
0.013107 | 3.0179e-05 | 0.041889 | 4.6492e-05 | 6527.6653 | 267.3387 | 130.7055 | 297.5801 | 0.045588 | 0.48891 | 0.013107 | 0.010197
0.014746 | 3.1011e-05 | 0.046222 | 4.8837e-05 | 7202.9355 | 274.1005 | 137.7064 | 306.7477 | 0.042586 | 0.50239 | 0.014746 | 0.010478
0.016384 | 3.1955e-05 | 0.051004 | 5.1405e-05 | 7948.0459 | 281.1505 | 145.1415 | 316.4043 | 0.039809 | 0.51624 | 0.016384 | 0.010797
0.018022 | 3.2972e-05 | 0.05628 | 5.4223e-05 | 8770.3045 | 288.5011 | 153.0424 | 326.5806 | 0.037237 | 0.53047 | 0.018022 | 0.011141
0.019661 | 3.3945e-05 | 0.062102 | 5.732e-05 | 9677.6347 | 296.165 | 161.4435 | 337.3096 | 0.034855 | 0.54511 | 0.019661 | 0.011469
0.021299 | 3.495e-05 | 0.068527 | 6.0728e-05 | 10678.7746 | 304.1552 | 170.3836 | 348.6273 | 0.032647 | 0.56019 | 0.021299 | 0.011809
0.022938 | 3.5832e-05 | 0.075616 | 6.4483e-05 | 11783.3821 | 312.4862 | 179.9071 | 360.5748 | 0.0306 | 0.57573 | 0.022938 | 0.012107
0.024576 | 3.6793e-05 | 0.083438 | 6.8626e-05 | 13002.3264 | 321.1709 | 190.0628 | 373.1952 | 0.028702 | 0.59178 | 0.024576 | 0.012432
0.026214 | 3.7965e-05 | 0.09207 | 7.3205e-05 | 14347.4468 | 330.2209 | 200.9038 | 386.5335 | 0.026941 | 0.60839 | 0.026214 | 0.012828
0.029491 | 3.9428e-05 | 0.1016 | 7.8272e-05 | 15831.6324 | 339.6491 | 212.4907 | 400.6417 | 0.025306 | 0.62562 | 0.029491 | 0.013322
0.032768 | 4.1141e-05 | 0.1121 | 8.3886e-05 | 17469.392 | 349.4673 | 224.892 | 415.5765 | 0.023789 | 0.64353 | 0.032768 | 0.013901
0.036045 | 4.3006e-05 | 0.1237 | 9.0117e-05 | 19276.7561 | 359.6821 | 238.1799 | 431.3941 | 0.022379 | 0.66219 | 0.036045 | 0.014531
0.039322 | 4.4773e-05 | 0.1365 | 9.704e-05 | 21270.7169 | 370.3053 | 252.4411 | 448.1657 | 0.02107 | 0.68171 | 0.039322 | 0.015128
0.042598 | 4.654e-05 | 0.15062 | 0.000105 | 23471.1951 | 381.341 | 267.7694 | 465.9629 | 0.019853 | 0.70218 | 0.042598 | 0.015725
0.045875 | 4.8049e-05 | 0.1662 | 0.000113 | 25899.3858 | 392.791 | 284.2692 | 484.8646 | 0.018721 | 0.72372 | 0.045875 | 0.016235
0.049152 | 4.978e-05 | 0.18339 | 0.000123 | 28578.6791 | 404.6531 | 302.0572 | 504.9581 | 0.017669 | 0.74646 | 0.049152 | 0.01682
0.052429 | 5.2009e-05 | 0.20236 | 0.000134 | 31534.9087 | 416.9215 | 321.2658 | 526.3414 | 0.016691 | 0.77057 | 0.052429 | 0.017573
0.058982 | 5.4845e-05 | 0.2233 | 0.000146 | 34796.8927 | 429.5857 | 342.0463 | 549.1262 | 0.015781 | 0.79622 | 0.058982 | 0.018531
0.065536 | 5.8246e-05 | 0.2464 | 0.000159 | 38396.9699 | 442.6189 | 364.5592 | 573.4238 | 0.014934 | 0.82364 | 0.065536 | 0.01968
0.07209 | 6.1948e-05 | 0.27188 | 0.000174 | 42368.9375 | 455.9916 | 388.99 | 599.3676 | 0.014146 | 0.85306 | 0.07209 | 0.020931
0.078643 | 6.5397e-05 | 0.30001 | 0.000191 | 46751.6616 | 469.6607 | 415.5483 | 627.1057 | 0.013414 | 0.88478 | 0.078643 | 0.022097
0.085197 | 6.8944e-05 | 0.33105 | 0.00021 | 51588.1471 | 483.5636 | 444.4642 | 656.7969 | 0.012732 | 0.91914 | 0.085197 | 0.023295
0.09175 | 7.2095e-05 | 0.36529 | 0.000231 | 56924.9045 | 497.6188 | 475.994 | 688.618 | 0.012097 | 0.95654 | 0.09175 | 0.02436
0.098304 | 7.5738e-05 | 0.40309 | 0.000255 | 62813.2671 | 511.7268 | 510.4327 | 722.7765 | 0.011507 | 0.99747 | 0.098304 | 0.02559
0.10486 | 8.0464e-05 | 0.44478 | 0.000282 | 69311.892 | 525.7469 | 548.0969 | 759.4867 | 0.010958 | 1.0425 | 0.10486 | 0.027187
0.11797 | 8.6481e-05 | 0.49079 | 0.000312 | 76482.3436 | 539.5086 | 589.3421 | 798.9954 | 0.010447 | 1.0924 | 0.11797 | 0.029221
0.13107 | 9.3617e-05 | 0.54156 | 0.000347 | 84393.9079 | 552.7983 | 634.5692 | 841.5842 | 0.009972 | 1.1479 | 0.13107 | 0.031632
0.14418 | 0.000101 | 0.59759 | 0.000385 | 93123.9622 | 565.3465 | 684.2222 | 887.5679 | 0.009531 | 1.2103 | 0.14418 | 0.034096
0.15729 | 0.000109 | 0.65941 | 0.000429 | 102757.5497 | 576.818 | 738.792 | 937.3007 | 0.009121 | 1.2808 | 0.15729 | 0.036774
0.17039 | 0.000117 | 0.72763 | 0.000477 | 113387.949 | 586.8011 | 798.824 | 991.1889 | 0.008742 | 1.3613 | 0.17039 | 0.039683
0.1835 | 0.000125 | 0.8029 | 0.000532 | 125117.9682 | 594.7926 | 864.924 | 1049.7008 | 0.00839 | 1.4542 | 0.1835 | 0.042159
0.39981 | 0.000261 | 0.88595 | 0.000594 | 138059.7157 | 600.1989 | 937.8137 | 1113.4331 | 0.008065 | 1.5625 | 0.39981 | 0.088178
0.59972 | 0.000392 | 0.9776 | 0.000664 | 152343.8664 | 602.2849 | 1018.2902 | 1183.0731 | 0.007766 | 1.6907 | 0.59972 | 0.13249
0.79963 | 0.000535 | 1.0787 | 0.000742 | 168103.0158 | 600.2172 | 1107.368 | 1259.5732 | 0.007493 | 1.8449 | 0.79963 | 0.18077
0.99954 | 0.000683 | 1.1903 | 0.000829 | 185492.0414 | 593.0192 | 1206.3824 | 1344.2583 | 0.007247 | 2.0343 | 0.99954 | 0.23067
1.1994 | 0.000824 | 1.3135 | 0.000927 | 204680.9578 | 579.5725 | 1317.2062 | 1439.0749 | 0.007031 | 2.2727 | 1.1994 | 0.27849
1.3994 | 0.000977 | 1.4493 | 0.001036 | 225853.444 | 558.602 | 1442.7108 | 1547.0781 | 0.00685 | 2.5827 | 1.3994 | 0.33001

## 019-24A-Tscan_0_2mean-b_MR (2)
MicroRheology Analysis v9.2.8
2018-10-02 17:18
Correlation Mode: | Cross
Geometry: | Transmission
Multi-Tau Duration (s): | 120 | [12 empty] | ITERATION: | 19 | 1
Echo Duration (s): | 60 | [12 empty] | PARAMETERS_PART
Wavelength (nm): | 685 | [12 empty] | RATIO | 0.98408
Temperature (°C): | 40 | [12 empty] | TIME_INTERVAL | 1e-06
Cuvette Thickness (mm): | 10 | [12 empty] | REPTATION_TIME | 0.10855
Absorption Length (mm): | Inf | [12 empty] | BREAKAGE_TIME | 0.10682
Solvent: | Water | [12 empty] | MICELLE_LENGTH | 1.4412e-06
Solvent Refractive Index: | 1.328 | [12 empty] | PLATAEU | 213.0691
Particle Radius (nm): | 465 | [12 empty] | Le | 8.9213e-08
Mean Count Rate (kHz): | 173.2 | [12 empty] | Lp | 5.0113e-08
l* (microns): | 1008.21 | [12 empty] | d | 5e-09
tau
[12 empty] | 0.055 |  | simulation version 1
Lag Time (s) | Mean Square Displacement (micron^2) | Fit Lag Time (s) | Mean Square Displacement Fit (micron^2) | Frequency(rad/s) | G1 (Pa) | G2 (Pa) | G* (Pa) | Complex Viscosity (Pa s) | Loss Tangent (-) | Time (s) | Creep Compliance (1/Pa) | G1=G2*freq*tau | G* | Frequency(rad/s) | G1 (Pa) | G2 (Pa)
4.0125e-06 | 2.1578e-06 | 4.0126e-06 | 2.0738e-06 | 0.62528 | 0.091067 | 2.648 | 2.6976 | 4.3143 | -5.1408 | 4.0125e-06 | 0.000729 | 0.091067 | 2.6496 | 0.010839 | 3.4478e-05 | 0.058358
4.4125e-06 | 2.2169e-06 | 4.4276e-06 | 2.2359e-06 | 0.68997 | 0.11199 | 2.9512 | 3.0118 | 4.3651 | -4.9106 | 4.4125e-06 | 0.000749 | 0.11199 | 2.9533 | 0.011749 | 4.0508e-05 | 0.063256
4.8125e-06 | 2.3056e-06 | 4.8857e-06 | 2.404e-06 | 0.76134 | 0.13806 | 3.2972 | 3.3678 | 4.4236 | -4.804 | 4.8125e-06 | 0.000779 | 0.13806 | 3.3 | 0.012735 | 4.7593e-05 | 0.068564
5.2125e-06 | 2.4242e-06 | 5.3911e-06 | 2.5778e-06 | 0.84011 | 0.17056 | 3.6913 | 3.7705 | 4.4882 | -4.7999 | 5.2125e-06 | 0.000819 | 0.17056 | 3.6952 | 0.013804 | 5.5916e-05 | 0.074319
5.6125e-06 | 2.5954e-06 | 5.9487e-06 | 2.7573e-06 | 0.92702 | 0.21105 | 4.1394 | 4.225 | 4.5577 | -4.891 | 5.6125e-06 | 0.000877 | 0.21105 | 4.1448 | 0.014962 | 6.5696e-05 | 0.080556
6.0125e-06 | 2.8328e-06 | 6.5641e-06 | 2.9423e-06 | 1.0229 | 0.26148 | 4.6478 | 4.7369 | 4.6308 | -5.0813 | 6.0125e-06 | 0.000957 | 0.26148 | 4.6551 | 0.016218 | 7.7186e-05 | 0.087317
6.4125e-06 | 2.9938e-06 | 7.2432e-06 | 3.1329e-06 | 1.1287 | 0.32423 | 5.2228 | 5.3121 | 4.7062 | -5.3862 | 6.4125e-06 | 0.001012 | 0.32423 | 5.2329 | 0.017579 | 9.0686e-05 | 0.094645
7.2125e-06 | 3.1755e-06 | 7.9925e-06 | 3.3289e-06 | 1.2455 | 0.40218 | 5.8711 | 5.9567 | 4.7826 | -5.8369 | 7.2125e-06 | 0.001073 | 0.40218 | 5.8849 | 0.019055 | 0.00010655 | 0.10259
8.0125e-06 | 3.3395e-06 | 8.8193e-06 | 3.5303e-06 | 1.3743 | 0.49882 | 6.5992 | 6.6771 | 4.8584 | -6.4904 | 8.0125e-06 | 0.001128 | 0.49882 | 6.6181 | 0.020654 | 0.00012518 | 0.1112
8.8125e-06 | 3.6058e-06 | 9.7316e-06 | 3.737e-06 | 1.5165 | 0.61835 | 7.4136 | 7.48 | 4.9324 | -7.453 | 8.8125e-06 | 0.001218 | 0.61835 | 7.4393 | 0.022387 | 0.00014708 | 0.12053
9.6125e-06 | 3.7419e-06 | 1.0738e-05 | 3.949e-06 | 1.6734 | 0.76576 | 8.3202 | 8.3721 | 5.0031 | -8.9385 | 9.6125e-06 | 0.001264 | 0.76576 | 8.3554 | 0.024266 | 0.0001728 | 0.13065
1.0413e-05 | 3.9231e-06 | 1.1849e-05 | 4.1661e-06 | 1.8465 | 0.94697 | 9.3244 | 9.36 | 5.069 | -11.4405 | 1.0413e-05 | 0.001326 | 0.94697 | 9.3724 | 0.026303 | 0.00020302 | 0.14161
1.1212e-05 | 4.07e-06 | 1.3075e-05 | 4.3884e-06 | 2.0375 | 1.1689 | 10.4311 | 10.4505 | 5.129 | -16.3992 | 1.1212e-05 | 0.001375 | 1.1689 | 10.4964 | 0.02851 | 0.00023853 | 0.1535
1.2013e-05 | 4.2535e-06 | 1.4428e-05 | 4.6158e-06 | 2.2483 | 1.4398 | 11.6435 | 11.6498 | 5.1816 | -30.5195 | 1.2013e-05 | 0.001437 | 1.4398 | 11.7322 | 0.030903 | 0.00028025 | 0.16638
1.2812e-05 | 4.4163e-06 | 1.592e-05 | 4.8483e-06 | 2.4809 | 1.7689 | 12.9642 | 12.9643 | 5.2257 | -341.7081 | 1.2812e-05 | 0.001492 | 1.7689 | 13.0844 | 0.033497 | 0.00032926 | 0.18034
1.4412e-05 | 4.5833e-06 | 1.7567e-05 | 5.0858e-06 | 2.7375 | 2.1671 | 14.3935 | 14.3993 | 5.26 | 35.201 | 1.4412e-05 | 0.001549 | 2.1671 | 14.5558 | 0.036308 | 0.00038685 | 0.19548
1.6012e-05 | 4.7052e-06 | 1.9384e-05 | 5.3283e-06 | 3.0207 | 2.6467 | 15.9303 | 15.96 | 5.2835 | 16.3588 | 1.6012e-05 | 0.00159 | 2.6467 | 16.1486 | 0.039355 | 0.00045451 | 0.21188
1.7613e-05 | 4.837e-06 | 2.139e-05 | 5.5758e-06 | 3.3332 | 3.2213 | 17.5712 | 17.6506 | 5.2954 | 10.5094 | 1.7613e-05 | 0.001634 | 3.2213 | 17.8641 | 0.042658 | 0.000534 | 0.22967
1.9212e-05 | 5.0135e-06 | 2.3602e-05 | 5.8281e-06 | 3.678 | 3.9064 | 19.3108 | 19.4743 | 5.2948 | 7.6679 | 1.9212e-05 | 0.001694 | 3.9064 | 19.7019 | 0.046238 | 0.0006274 | 0.24894
2.0813e-05 | 5.248e-06 | 2.6044e-05 | 6.0853e-06 | 4.0585 | 4.7191 | 21.1415 | 21.4338 | 5.2812 | 5.9926 | 2.0813e-05 | 0.001773 | 4.7191 | 21.6618 | 0.050119 | 0.00073713 | 0.26983
2.2412e-05 | 5.5176e-06 | 2.8738e-05 | 6.3472e-06 | 4.4783 | 5.6781 | 23.0531 | 23.5302 | 5.2543 | 4.8898 | 2.2412e-05 | 0.001864 | 5.6781 | 23.7421 | 0.054325 | 0.00086605 | 0.29248
2.4013e-05 | 5.7904e-06 | 3.1711e-05 | 6.6138e-06 | 4.9416 | 6.8038 | 25.0334 | 25.7638 | 5.2137 | 4.11 | 2.4013e-05 | 0.001956 | 6.8038 | 25.9415 | 0.058884 | 0.0010175 | 0.31703
2.5612e-05 | 6.1039e-06 | 3.4991e-05 | 6.885e-06 | 5.4528 | 8.1177 | 27.0673 | 28.1325 | 5.1592 | 3.53 | 2.5612e-05 | 0.002062 | 8.1177 | 28.2584 | 0.063826 | 0.0011955 | 0.34363
2.8812e-05 | 6.424e-06 | 3.8611e-05 | 7.1607e-06 | 6.0169 | 9.643 | 29.1392 | 30.6347 | 5.0915 | 3.082 | 2.8812e-05 | 0.002171 | 9.643 | 30.6933 | 0.069183 | 0.0014046 | 0.37247
3.2012e-05 | 6.7279e-06 | 4.2605e-05 | 7.4407e-06 | 6.6394 | 11.4578 | 31.2302 | 33.2657 | 5.0104 | 2.7257 | 3.2012e-05 | 0.002273 | 11.4042 | 33.2473 | 0.074989 | 0.0016502 | 0.40373
3.5213e-05 | 6.9723e-06 | 4.7013e-05 | 7.725e-06 | 7.3262 | 13.6811 | 33.3209 | 36.0202 | 4.9166 | 2.4355 | 3.5213e-05 | 0.002356 |  |  | 0.081283 | 0.0019388 | 0.43761
3.8412e-05 | 7.1616e-06 | 5.1876e-05 | 8.0134e-06 | 8.084 | 16.126 | 35.3916 | 38.8923 | 4.811 | 2.1947 | 3.8412e-05 | 0.00242 |  |  | 0.088105 | 0.0022779 | 0.47434
4.1613e-05 | 7.3609e-06 | 5.7243e-05 | 8.3058e-06 | 8.9203 | 18.79 | 37.4206 | 41.8732 | 4.6941 | 1.9915 | 4.1613e-05 | 0.002487 |  |  | 0.095499 | 0.0026763 | 0.51415
4.4812e-05 | 7.6072e-06 | 6.3165e-05 | 8.602e-06 | 9.843 | 21.6681 | 39.388 | 44.9547 | 4.5672 | 1.8178 | 4.4812e-05 | 0.00257 |  |  | 0.10351 | 0.0031444 | 0.55729
4.8013e-05 | 7.8877e-06 | 6.9699e-05 | 8.9017e-06 | 10.8613 | 24.7521 | 41.2733 | 48.1264 | 4.431 | 1.6675 | 4.8013e-05 | 0.002665 |  |  | 0.1122 | 0.0036943 | 0.60406
5.1212e-05 | 8.178e-06 | 7.6909e-05 | 9.2049e-06 | 11.985 | 28.0302 | 43.0569 | 51.377 | 4.2868 | 1.5361 | 5.1212e-05 | 0.002763 |  |  | 0.12162 | 0.0043404 | 0.65475
5.7612e-05 | 8.4823e-06 | 8.4865e-05 | 9.5112e-06 | 13.2247 | 31.4888 | 44.7221 | 54.6956 | 4.1359 | 1.4203 | 5.7612e-05 | 0.002866 |  |  | 0.13183 | 0.0050995 | 0.7097
6.4013e-05 | 8.8032e-06 | 9.3644e-05 | 9.8204e-06 | 14.5928 | 35.1118 | 46.2529 | 58.0703 | 3.9794 | 1.3173 | 6.4013e-05 | 0.002974 |  |  | 0.14289 | 0.0059914 | 0.76926
7.0412e-05 | 9.0728e-06 | 0.000103 | 1.0132e-05 | 16.1025 | 38.8799 | 47.6356 | 61.4882 | 3.8186 | 1.2252 | 7.0412e-05 | 0.003066 |  |  | 0.15488 | 0.0070392 | 0.83381
7.6813e-05 | 9.3773e-06 | 0.000114 | 1.0447e-05 | 17.7682 | 42.7735 | 48.86 | 64.9374 | 3.6547 | 1.1423 | 7.6813e-05 | 0.003168 |  |  | 0.16788 | 0.0082702 | 0.90377
8.3212e-05 | 9.651e-06 | 0.000126 | 1.0764e-05 | 19.6063 | 46.771 | 49.9178 | 68.4055 | 3.489 | 1.0673 | 8.3212e-05 | 0.003261 |  |  | 0.18197 | 0.0097165 | 0.97961
8.9613e-05 | 9.8578e-06 | 0.000139 | 1.1082e-05 | 21.6345 | 50.8506 | 50.8041 | 71.8807 | 3.3225 | 0.99909 | 8.9613e-05 | 0.003331 |  |  | 0.19724 | 0.011416 | 1.0618
9.6012e-05 | 1.0102e-05 | 0.000153 | 1.1403e-05 | 23.8726 | 54.9902 | 51.5166 | 75.3517 | 3.1564 | 0.93683 | 9.6012e-05 | 0.003413 |  |  | 0.2138 | 0.013412 | 1.1509
0.000102 | 1.0353e-05 | 0.000169 | 1.1725e-05 | 26.3423 | 59.1672 | 52.0559 | 78.8072 | 2.9917 | 0.87981 | 0.000102 | 0.003498 |  |  | 0.23174 | 0.015757 | 1.2475
0.000115 | 1.0586e-05 | 0.000187 | 1.2047e-05 | 29.0671 | 63.3615 | 52.4261 | 82.2385 | 2.8293 | 0.82741 | 0.000115 | 0.003577 |  |  | 0.25119 | 0.018513 | 1.3521
0.000128 | 1.0895e-05 | 0.000206 | 1.2371e-05 | 32.0742 | 67.5521 | 52.6326 | 85.6357 | 2.6699 | 0.77914 | 0.000128 | 0.003681 |  |  | 0.27227 | 0.02175 | 1.4655
0.000141 | 1.1205e-05 | 0.000227 | 1.2696e-05 | 35.3923 | 71.7204 | 52.684 | 88.9911 | 2.5144 | 0.73457 | 0.000141 | 0.003786 |  |  | 0.29512 | 0.025553 | 1.5885
0.000154 | 1.1468e-05 | 0.000251 | 1.3021e-05 | 39.0533 | 75.8499 | 52.5911 | 92.2986 | 2.3634 | 0.69336 | 0.000154 | 0.003875 |  |  | 0.31989 | 0.030021 | 1.7217
0.000166 | 1.1733e-05 | 0.000277 | 1.3346e-05 | 43.0935 | 79.9253 | 52.3657 | 95.5522 | 2.2173 | 0.65518 | 0.000166 | 0.003964 |  |  | 0.34674 | 0.035269 | 1.8661
0.000179 | 1.1941e-05 | 0.000305 | 1.3671e-05 | 47.5516 | 83.9333 | 52.0215 | 98.7473 | 2.0766 | 0.61979 | 0.000179 | 0.004035 |  |  | 0.37584 | 0.041435 | 2.0226
0.000192 | 1.2164e-05 | 0.000337 | 1.3996e-05 | 52.4703 | 87.8637 | 51.5735 | 101.8816 | 1.9417 | 0.58697 | 0.000192 | 0.00411 |  |  | 0.40738 | 0.048678 | 2.1922
0.000205 | 1.241e-05 | 0.000372 | 1.4321e-05 | 57.8982 | 91.708 | 51.037 | 104.953 | 1.8127 | 0.55652 | 0.000205 | 0.004193 |  |  | 0.44157 | 0.057186 | 2.3759
0.00023 | 1.269e-05 | 0.00041 | 1.4645e-05 | 63.8877 | 95.4595 | 50.428 | 107.9606 | 1.6898 | 0.52827 | 0.00023 | 0.004288 |  |  | 0.47863 | 0.06718 | 2.575
0.000256 | 1.2993e-05 | 0.000452 | 1.4969e-05 | 70.4966 | 99.1145 | 49.7629 | 110.9055 | 1.5732 | 0.50208 | 0.000256 | 0.00439 |  |  | 0.5188 | 0.07892 | 2.7908
0.000282 | 1.3291e-05 | 0.000499 | 1.5292e-05 | 77.79 | 102.6701 | 49.0575 | 113.7884 | 1.4628 | 0.47782 | 0.000282 | 0.004491 |  |  | 0.56234 | 0.092708 | 3.0246
0.000307 | 1.3549e-05 | 0.000551 | 1.5615e-05 | 85.837 | 106.1262 | 48.3281 | 116.6121 | 1.3585 | 0.45538 | 0.000307 | 0.004578 |  |  | 0.60954 | 0.1089 | 3.2778
0.000333 | 1.3799e-05 | 0.000608 | 1.5937e-05 | 94.716 | 109.4846 | 47.59 | 119.3804 | 1.2604 | 0.43467 | 0.000333 | 0.004662 |  |  | 0.66069 | 0.12792 | 3.5522
0.000358 | 1.4008e-05 | 0.000671 | 1.6258e-05 | 104.5145 | 112.7479 | 46.8578 | 122.0973 | 1.1682 | 0.4156 | 0.000358 | 0.004733 |  |  | 0.71614 | 0.15026 | 3.8494
0.000384 | 1.4234e-05 | 0.00074 | 1.658e-05 | 115.326 | 115.9206 | 46.146 | 124.7679 | 1.0819 | 0.39808 | 0.000384 | 0.00481 |  |  | 0.77625 | 0.17648 | 4.1713
0.00041 | 1.4494e-05 | 0.000817 | 1.6901e-05 | 127.2567 | 119.0078 | 45.4676 | 127.3977 | 1.0011 | 0.38205 | 0.00041 | 0.004897 |  |  | 0.8414 | 0.20727 | 4.5199
0.000461 | 1.4786e-05 | 0.000901 | 1.7223e-05 | 140.4208 | 122.0164 | 44.8353 | 129.9931 | 0.92574 | 0.36745 | 0.000461 | 0.004996 |  |  | 0.91201 | 0.24342 | 4.8973
0.000512 | 1.5115e-05 | 0.000994 | 1.7545e-05 | 154.9472 | 124.9536 | 44.2606 | 132.5609 | 0.85552 | 0.35422 | 0.000512 | 0.005107 |  |  | 0.98855 | 0.28586 | 5.3059
0.000563 | 1.5443e-05 | 0.001097 | 1.7868e-05 | 170.9772 | 127.827 | 43.7542 | 135.108 | 0.79021 | 0.34229 | 0.000563 | 0.005218 |  |  | 1.0715 | 0.33566 | 5.7481
0.000614 | 1.5724e-05 | 0.001211 | 1.8193e-05 | 188.6644 | 130.6452 | 43.326 | 137.642 | 0.72956 | 0.33163 | 0.000614 | 0.005313 |  |  | 1.1614 | 0.39409 | 6.2266
0.000666 | 1.5994e-05 | 0.001336 | 1.852e-05 | 208.1814 | 133.4171 | 42.985 | 140.1707 | 0.67331 | 0.32218 | 0.000666 | 0.005404 |  |  | 1.2589 | 0.46264 | 6.7441
0.000717 | 1.623e-05 | 0.001474 | 1.8849e-05 | 229.7181 | 136.1514 | 42.7394 | 142.702 | 0.62121 | 0.31391 | 0.000717 | 0.005484 |  |  | 1.3646 | 0.54305 | 7.3037
0.000768 | 1.6478e-05 | 0.001627 | 1.9182e-05 | 253.4812 | 138.8575 | 42.5969 | 145.2443 | 0.573 | 0.30677 | 0.000768 | 0.005568 |  |  | 1.4791 | 0.63731 | 7.9086
0.000819 | 1.6766e-05 | 0.001795 | 1.952e-05 | 279.7044 | 141.5443 | 42.564 | 147.8055 | 0.52843 | 0.30071 | 0.000819 | 0.005665 |  |  | 1.6032 | 0.7478 | 8.5621
0.000922 | 1.7094e-05 | 0.001981 | 1.9863e-05 | 308.6362 | 144.2215 | 42.6472 | 150.3949 | 0.48729 | 0.29571 | 0.000922 | 0.005776 |  |  | 1.7378 | 0.87724 | 9.2675
0.001024 | 1.7452e-05 | 0.002185 | 2.0212e-05 | 340.5665 | 146.8975 | 42.852 | 153.0202 | 0.44931 | 0.29171 | 0.001024 | 0.005897 |  |  | 1.8836 | 1.0288 | 10.0287
0.001126 | 1.7801e-05 | 0.002412 | 2.0568e-05 | 375.7948 | 149.5821 | 43.1839 | 155.6909 | 0.4143 | 0.2887 | 0.001126 | 0.006015 |  |  | 2.0417 | 1.2062 | 10.8493
0.001229 | 1.8104e-05 | 0.002661 | 2.0934e-05 | 414.6752 | 152.2828 | 43.6474 | 158.4145 | 0.38202 | 0.28662 | 0.001229 | 0.006117 |  |  | 2.2131 | 1.4136 | 11.7332
0.001331 | 1.8388e-05 | 0.002936 | 2.1309e-05 | 457.5674 | 155.0094 | 44.2473 | 161.2009 | 0.3523 | 0.28545 | 0.001331 | 0.006213 |  |  | 2.3988 | 1.656 | 12.6841
0.001434 | 1.8628e-05 | 0.00324 | 2.1697e-05 | 504.9027 | 157.77 | 44.9879 | 164.0588 | 0.32493 | 0.28515 | 0.001434 | 0.006294 |  |  | 2.6002 | 1.939 | 13.7058
0.001536 | 1.8887e-05 | 0.003575 | 2.2098e-05 | 557.1378 | 160.5724 | 45.8731 | 166.9965 | 0.29974 | 0.28569 | 0.001536 | 0.006382 |  |  | 2.8184 | 2.2691 | 14.8019
0.001638 | 1.9209e-05 | 0.003945 | 2.2514e-05 | 614.7696 | 163.4249 | 46.907 | 170.0234 | 0.27656 | 0.28702 | 0.001638 | 0.00649 |  |  | 3.0549 | 2.6535 | 15.9758
0.001843 | 1.9575e-05 | 0.004353 | 2.2947e-05 | 678.364 | 166.3359 | 48.0938 | 173.1492 | 0.25524 | 0.28914 | 0.001843 | 0.006614 |  |  | 3.3113 | 3.1006 | 17.2305
0.002048 | 1.9984e-05 | 0.004804 | 2.34e-05 | 748.5486 | 169.3123 | 49.4371 | 176.3822 | 0.23563 | 0.29199 | 0.002048 | 0.006752 |  |  | 3.5892 | 3.6196 | 18.5682
0.002253 | 2.0395e-05 | 0.0053 | 2.3874e-05 | 825.9833 | 172.3622 | 50.941 | 179.7323 | 0.2176 | 0.29555 | 0.002253 | 0.006891 |  |  | 3.8905 | 4.2211 | 19.9904
0.002458 | 2.0752e-05 | 0.005849 | 2.4373e-05 | 911.4297 | 175.4929 | 52.6097 | 183.209 | 0.20101 | 0.29978 | 0.002458 | 0.007012 |  |  | 4.217 | 4.9165 | 21.4975
0.002662 | 2.1082e-05 | 0.006454 | 2.4898e-05 | 1005.7106 | 178.712 | 54.4475 | 186.8221 | 0.18576 | 0.30467 | 0.002662 | 0.007123 |  |  | 4.5709 | 5.7182 | 23.0886
0.002867 | 2.1375e-05 | 0.007121 | 2.5454e-05 | 1109.7448 | 182.0274 | 56.4592 | 190.5823 | 0.17173 | 0.31017 | 0.002867 | 0.007222 |  |  | 4.9545 | 6.6399 | 24.7609
0.003072 | 2.1686e-05 | 0.007858 | 2.6043e-05 | 1224.5587 | 185.4455 | 58.6492 | 194.4988 | 0.15883 | 0.31626 | 0.003072 | 0.007327 |  |  | 5.3703 | 7.6956 | 26.5095
0.003277 | 2.2044e-05 | 0.008671 | 2.6668e-05 | 1351.2235 | 188.9753 | 61.0233 | 198.5837 | 0.14697 | 0.32292 | 0.003277 | 0.007448 |  |  | 5.821 | 8.9002 | 28.3271
0.003686 | 2.2467e-05 | 0.009568 | 2.7335e-05 | 1491.0218 | 192.6227 | 63.5865 | 202.8466 | 0.13604 | 0.33011 | 0.003686 | 0.007591 |  |  | 6.3096 | 10.2684 | 30.2035
0.004096 | 2.2926e-05 | 0.010558 | 2.8046e-05 | 1645.252 | 196.3968 | 66.3454 | 207.3003 | 0.126 | 0.33781 | 0.004096 | 0.007746 |  |  | 6.8391 | 11.8144 | 32.1252
0.004506 | 2.3377e-05 | 0.01165 | 2.8807e-05 | 1815.4604 | 200.3045 | 69.3063 | 211.9558 | 0.11675 | 0.346 | 0.004506 | 0.007899 |  |  | 7.4131 | 13.5513 | 34.0756
0.004915 | 2.3769e-05 | 0.012855 | 2.9624e-05 | 2003.2557 | 204.3545 | 72.4765 | 216.8262 | 0.10824 | 0.35466 | 0.004915 | 0.008031 |  |  | 8.0353 | 15.4902 | 36.0341
0.005325 | 2.4142e-05 | 0.014185 | 3.05e-05 | 2210.4892 | 208.5545 | 75.864 | 221.9242 | 0.1004 | 0.36376 | 0.005325 | 0.008157 |  |  | 8.7096 | 17.6392 | 37.9774
0.005734 | 2.4461e-05 | 0.015652 | 3.1443e-05 | 2439.1481 | 212.9136 | 79.4776 | 227.264 | 0.093174 | 0.37329 | 0.005734 | 0.008265 |  |  | 9.4406 | 20.0025 | 39.8787
0.006144 | 2.4822e-05 | 0.017272 | 3.246e-05 | 2691.4779 | 217.4402 | 83.3267 | 232.8595 | 0.086517 | 0.38322 | 0.006144 | 0.008387 |  |  | 10.2329 | 22.5792 | 41.7095
0.006554 | 2.528e-05 | 0.019058 | 3.3558e-05 | 2969.8988 | 222.1435 | 87.4217 | 238.7264 | 0.080382 | 0.39354 | 0.006554 | 0.008542 |  |  | 11.0917 | 25.363 | 43.4397
0.007373 | 2.5847e-05 | 0.02103 | 3.4745e-05 | 3277.1278 | 227.0333 | 91.7745 | 244.8809 | 0.074724 | 0.40423 | 0.007373 | 0.008733 |  |  | 12.0226 | 28.3412 | 45.0398
0.008192 | 2.6489e-05 | 0.023205 | 3.6032e-05 | 3616.1626 | 232.1183 | 96.3972 | 251.3391 | 0.069504 | 0.41529 | 0.008192 | 0.00895 |  |  | 13.0317 | 31.4947 | 46.4819
0.009011 | 2.7165e-05 | 0.025606 | 3.7427e-05 | 3990.2245 | 237.41 | 101.3045 | 258.1203 | 0.064688 | 0.42671 | 0.009011 | 0.009178 |  |  | 14.1254 | 34.7985 | 47.7417
0.00983 | 2.7777e-05 | 0.028255 | 3.8943e-05 | 4403.0319 | 242.9175 | 106.5112 | 265.2425 | 0.060241 | 0.43847 | 0.00983 | 0.009385 |  |  | 15.3109 | 38.2222 | 48.7998
0.01065 | 2.8369e-05 | 0.031178 | 4.0592e-05 | 4858.4897 | 248.6532 | 112.0348 | 272.7273 | 0.056134 | 0.45057 | 0.01065 | 0.009585 |  |  | 16.5959 | 41.7318 | 49.6434
0.011469 | 2.8898e-05 | 0.034403 | 4.2389e-05 | 5361.1104 | 254.6271 | 117.894 | 280.5957 | 0.052339 | 0.46301 | 0.011469 | 0.009764 |  |  | 17.9887 | 45.2911 | 50.2667
0.012288 | 2.9487e-05 | 0.037962 | 4.435e-05 | 5915.691 | 260.8517 | 124.1099 | 288.8718 | 0.048831 | 0.47579 | 0.012288 | 0.009963 |  |  | 19.4984 | 48.8638 | 50.6717
0.013107 | 3.0179e-05 | 0.041889 | 4.6492e-05 | 6527.6653 | 267.3387 | 130.7055 | 297.5801 | 0.045588 | 0.48891 | 0.013107 | 0.010197 |  |  | 21.1349 | 52.4154 | 50.8676
0.014746 | 3.1011e-05 | 0.046222 | 4.8837e-05 | 7202.9355 | 274.1005 | 137.7064 | 306.7477 | 0.042586 | 0.50239 | 0.014746 | 0.010478 |  |  | 22.9087 | 55.9148 | 50.8699
0.016384 | 3.1955e-05 | 0.051004 | 5.1405e-05 | 7948.0459 | 281.1505 | 145.1415 | 316.4043 | 0.039809 | 0.51624 | 0.016384 | 0.010797 |  |  | 24.8313 | 59.336 | 50.6994
0.018022 | 3.2972e-05 | 0.05628 | 5.4223e-05 | 8770.3045 | 288.5011 | 153.0424 | 326.5806 | 0.037237 | 0.53047 | 0.018022 | 0.011141 |  |  | 26.9154 | 62.6588 | 50.3803
0.019661 | 3.3945e-05 | 0.062102 | 5.732e-05 | 9677.6347 | 296.165 | 161.4435 | 337.3096 | 0.034855 | 0.54511 | 0.019661 | 0.011469 |  |  | 29.1743 | 65.8688 | 49.9386
0.021299 | 3.495e-05 | 0.068527 | 6.0728e-05 | 10678.7746 | 304.1552 | 170.3836 | 348.6273 | 0.032647 | 0.56019 | 0.021299 | 0.011809 |  |  | 31.6228 | 68.9578 | 49.4009
0.022938 | 3.5832e-05 | 0.075616 | 6.4483e-05 | 11783.3821 | 312.4862 | 179.9071 | 360.5748 | 0.0306 | 0.57573 | 0.022938 | 0.012107 |  |  | 34.2768 | 71.923 | 48.7927
0.024576 | 3.6793e-05 | 0.083438 | 6.8626e-05 | 13002.3264 | 321.1709 | 190.0628 | 373.1952 | 0.028702 | 0.59178 | 0.024576 | 0.012432 |  |  | 37.1535 | 74.7664 | 48.1376
0.026214 | 3.7965e-05 | 0.09207 | 7.3205e-05 | 14347.4468 | 330.2209 | 200.9038 | 386.5335 | 0.026941 | 0.60839 | 0.026214 | 0.012828 |  |  | 40.2717 | 77.4936 | 47.4561
0.029491 | 3.9428e-05 | 0.1016 | 7.8272e-05 | 15831.6324 | 339.6491 | 212.4907 | 400.6417 | 0.025306 | 0.62562 | 0.029491 | 0.013322 |  |  | 43.6516 | 80.1134 | 46.7658
0.032768 | 4.1141e-05 | 0.1121 | 8.3886e-05 | 17469.392 | 349.4673 | 224.892 | 415.5765 | 0.023789 | 0.64353 | 0.032768 | 0.013901 |  |  | 47.3151 | 82.6365 | 46.0808
0.036045 | 4.3006e-05 | 0.1237 | 9.0117e-05 | 19276.7561 | 359.6821 | 238.1799 | 431.3941 | 0.022379 | 0.66219 | 0.036045 | 0.014531 |  |  | 51.2861 | 85.0745 | 45.4117
0.039322 | 4.4773e-05 | 0.1365 | 9.704e-05 | 21270.7169 | 370.3053 | 252.4411 | 448.1657 | 0.02107 | 0.68171 | 0.039322 | 0.015128 |  |  | 55.5904 | 87.4398 | 44.7658
0.042598 | 4.654e-05 | 0.15062 | 0.000105 | 23471.1951 | 381.341 | 267.7694 | 465.9629 | 0.019853 | 0.70218 | 0.042598 | 0.015725 |  |  | 60.256 | 89.7444 | 44.1471
0.045875 | 4.8049e-05 | 0.1662 | 0.000113 | 25899.3858 | 392.791 | 284.2692 | 484.8646 | 0.018721 | 0.72372 | 0.045875 | 0.016235 |  |  | 65.3131 | 91.9992 | 43.557
0.049152 | 4.978e-05 | 0.18339 | 0.000123 | 28578.6791 | 404.6531 | 302.0572 | 504.9581 | 0.017669 | 0.74646 | 0.049152 | 0.01682 |  |  | 70.7946 | 94.2141 | 42.9946
0.052429 | 5.2009e-05 | 0.20236 | 0.000134 | 31534.9087 | 416.9215 | 321.2658 | 526.3414 | 0.016691 | 0.77057 | 0.052429 | 0.017573 |  |  | 76.7361 | 96.3972 | 42.4569
0.058982 | 5.4845e-05 | 0.2233 | 0.000146 | 34796.8927 | 429.5857 | 342.0463 | 549.1262 | 0.015781 | 0.79622 | 0.058982 | 0.018531 |  |  | 83.1764 | 98.5547 | 41.9399
0.065536 | 5.8246e-05 | 0.2464 | 0.000159 | 38396.9699 | 442.6189 | 364.5592 | 573.4238 | 0.014934 | 0.82364 | 0.065536 | 0.01968 |  |  | 90.1571 | 100.6909 | 41.4387
0.07209 | 6.1948e-05 | 0.27188 | 0.000174 | 42368.9375 | 455.9916 | 388.99 | 599.3676 | 0.014146 | 0.85306 | 0.07209 | 0.020931 |  |  | 97.7237 | 102.8078 | 40.9482
0.078643 | 6.5397e-05 | 0.30001 | 0.000191 | 46751.6616 | 469.6607 | 415.5483 | 627.1057 | 0.013414 | 0.88478 | 0.078643 | 0.022097 |  |  | 105.9254 | 104.9059 | 40.4635
0.085197 | 6.8944e-05 | 0.33105 | 0.00021 | 51588.1471 | 483.5636 | 444.4642 | 656.7969 | 0.012732 | 0.91914 | 0.085197 | 0.023295 |  |  | 114.8153 | 106.9842 | 39.9805
0.09175 | 7.2095e-05 | 0.36529 | 0.000231 | 56924.9045 | 497.6188 | 475.994 | 688.618 | 0.012097 | 0.95654 | 0.09175 | 0.02436 |  |  | 124.4515 | 109.0402 | 39.496
0.098304 | 7.5738e-05 | 0.40309 | 0.000255 | 62813.2671 | 511.7268 | 510.4327 | 722.7765 | 0.011507 | 0.99747 | 0.098304 | 0.02559 |  |  | 134.8963 | 111.0708 | 39.008
0.10486 | 8.0464e-05 | 0.44478 | 0.000282 | 69311.892 | 525.7469 | 548.0969 | 759.4867 | 0.010958 | 1.0425 | 0.10486 | 0.027187 |  |  | 146.2177 | 113.0721 | 38.5158
0.11797 | 8.6481e-05 | 0.49079 | 0.000312 | 76482.3436 | 539.5086 | 589.3421 | 798.9954 | 0.010447 | 1.0924 | 0.11797 | 0.029221 |  |  | 158.4893 | 115.0403 | 38.02
0.13107 | 9.3617e-05 | 0.54156 | 0.000347 | 84393.9079 | 552.7983 | 634.5692 | 841.5842 | 0.009972 | 1.1479 | 0.13107 | 0.031632 |  |  | 171.7909 | 116.972 | 37.5224
0.14418 | 0.000101 | 0.59759 | 0.000385 | 93123.9622 | 565.3465 | 684.2222 | 887.5679 | 0.009531 | 1.2103 | 0.14418 | 0.034096 |  |  | 186.2087 | 118.8641 | 37.0257
0.15729 | 0.000109 | 0.65941 | 0.000429 | 102757.5497 | 576.818 | 738.792 | 937.3007 | 0.009121 | 1.2808 | 0.15729 | 0.036774 |  |  | 201.8367 | 120.7141 | 36.5334
0.17039 | 0.000117 | 0.72763 | 0.000477 | 113387.949 | 586.8011 | 798.824 | 991.1889 | 0.008742 | 1.3613 | 0.17039 | 0.039683 |  |  | 218.7761 | 122.5205 | 36.0495
0.1835 | 0.000125 | 0.8029 | 0.000532 | 125117.9682 | 594.7926 | 864.924 | 1049.7008 | 0.00839 | 1.4542 | 0.1835 | 0.042159 |  |  | 237.1374 | 124.2824 | 35.5784
0.39981 | 0.000261 | 0.88595 | 0.000594 | 138059.7157 | 600.1989 | 937.8137 | 1113.4331 | 0.008065 | 1.5625 | 0.39981 | 0.088178 |  |  | 257.0396 | 125.9998 | 35.1242
0.59972 | 0.000392 | 0.9776 | 0.000664 | 152343.8664 | 602.2849 | 1018.2902 | 1183.0731 | 0.007766 | 1.6907 | 0.59972 | 0.13249 |  |  | 278.6121 | 127.673 | 34.6914
0.79963 | 0.000535 | 1.0787 | 0.000742 | 168103.0158 | 600.2172 | 1107.368 | 1259.5732 | 0.007493 | 1.8449 | 0.79963 | 0.18077 |  |  | 301.9952 | 129.3031 | 34.2841
0.99954 | 0.000683 | 1.1903 | 0.000829 | 185492.0414 | 593.0192 | 1206.3824 | 1344.2583 | 0.007247 | 2.0343 | 0.99954 | 0.23067 |  |  | 327.3408 | 130.8916 | 33.9063
1.1994 | 0.000824 | 1.3135 | 0.000927 | 204680.9578 | 579.5725 | 1317.2062 | 1439.0749 | 0.007031 | 2.2727 | 1.1994 | 0.27849 |  |  | 354.8134 | 132.4395 | 33.5622
1.3994 | 0.000977 | 1.4493 | 0.001036 | 225853.444 | 558.602 | 1442.7108 | 1547.0781 | 0.00685 | 2.5827 | 1.3994 | 0.33001 |  |  | 384.5918 | 133.9494 | 33.2557
[14 empty] | 416.8695 | 135.4233 | 32.9907
[14 empty] | 451.8559 | 136.864 | 32.7712
[14 empty] | 489.7789 | 138.2746 | 32.6011
[14 empty] | 530.8843 | 139.659 | 32.4839
[14 empty] | 575.4399 | 141.0209 | 32.4229
[14 empty] | 623.7349 | 142.3647 | 32.421
[14 empty] | 676.0829 | 143.6952 | 32.4805
[14 empty] | 732.8245 | 145.0167 | 32.6035
[14 empty] | 794.3284 | 146.334 | 32.7913
[14 empty] | 860.9937 | 147.6511 | 33.0453
[14 empty] | 933.2543 | 148.9721 | 33.3665
[14 empty] | 1011.5797 | 150.3011 | 33.7558
[14 empty] | 1096.4781 | 151.6415 | 34.2143
[14 empty] | 1188.5023 | 152.9972 | 34.743
[14 empty] | 1288.25 | 154.3723 | 35.343
[14 empty] | 1396.3683 | 155.7704 | 36.0154
[14 empty] | 1513.5615 | 157.1957 | 36.7606
[14 empty] | 1640.5895 | 158.6523 | 37.5793
[14 empty] | 1778.2794 | 160.1438 | 38.4712
[14 empty] | 1927.5253 | 161.6741 | 39.4356
[14 empty] | 2089.2959 | 163.2459 | 40.4714
[14 empty] | 2264.6443 | 164.861 | 41.577
[14 empty] | 2454.7095 | 166.52 | 42.7509
[14 empty] | 2660.7249 | 168.2221 | 43.9918
[14 empty] | 2884.0317 | 169.9649 | 45.2995
[14 empty] | 3126.0803 | 171.7443 | 46.6748
[14 empty] | 3388.4414 | 173.5561 | 48.1205
[14 empty] | 3672.8235 | 175.3947 | 49.6414
[14 empty] | 3981.0708 | 177.254 | 51.2446
[14 empty] | 4315.1904 | 179.1289 | 52.9398
[14 empty] | 4677.3521 | 181.0147 | 54.7387
[14 empty] | 5069.9062 | 182.908 | 56.6553
[14 empty] | 5495.4087 | 184.807 | 58.7052
[14 empty] | 5956.6226 | 186.7118 | 60.9056
[14 empty] | 6456.5415 | 188.6236 | 63.2744
[14 empty] | 6998.4204 | 190.546 | 65.8306
[14 empty] | 7585.7778 | 192.4838 | 68.5936
[14 empty] | 8222.4258 | 194.4434 | 71.583
[14 empty] | 8912.5107 | 196.4325 | 74.8189
[14 empty] | 9660.5117 | 198.46 | 78.3214
[14 empty] | 10471.2852 | 200.5353 | 82.111
[14 empty] | 11350.1035 | 202.6693 | 86.2083
[14 empty] | 12302.6924 | 204.8736 | 90.6347
[14 empty] | 13335.2139 | 207.1598 | 95.4111
[14 empty] | 14454.3926 | 209.541 | 100.56
[14 empty] | 15667.5166 | 212.0304 | 106.1037
[14 empty] | 16982.4375 | 214.6419 | 112.0655
[14 empty] | 18407.7148 | 217.3897 | 118.469
[14 empty] | 19952.6328 | 220.2888 | 125.3394
[14 empty] | 21627.1875 | 223.3549 | 132.7019
[14 empty] | 23442.2812 | 226.6031 | 140.5832
[14 empty] | 25409.7402 | 230.0493 | 149.0109
[14 empty] | 27542.291 | 233.7095 | 158.0137
[14 empty] | 29853.8203 | 237.5999 | 167.6215
[14 empty] | 32359.3828 | 241.7361 | 177.8661
[14 empty] | 35075.1953 | 246.1327 | 188.7809
[14 empty] | 38018.9336 | 250.8049 | 200.4014
[14 empty] | 41209.7773 | 255.7663 | 212.7663
[14 empty] | 44668.3672 | 261.0299 | 225.9166
[14 empty] | 48417.2305 | 266.6076 | 239.8979
[14 empty] | 52480.7773 | 272.5112 | 254.7603
[14 empty] | 56885.3086 | 278.7511 | 270.5586
[14 empty] | 61659.4961 | 285.338 | 287.3534
[14 empty] | 66834.3594 | 292.2833 | 305.2126
[14 empty] | 72443.6172 | 299.5986 | 324.2095
[14 empty] | 78523.5625 | 307.297 | 344.4264
[14 empty] | 85113.7734 | 315.3941 | 365.9517
[14 empty] | 92257.1719 | 323.908 | 388.8825
[14 empty] | 100000 | 332.8593 | 413.3234